## REFDB
REF.INDEX | REF.NAME | REF.MD5 | REF.URL | REF.YEAR
1 | SA, R. A. G.; AZNAR, M. Thermodynamic modelling of phase equilibrium for water + poly(Ethylene glycol) + salt aqueous two-phase systems. Brazilian Journal of Chemical Engineering, v. 19, p. 255-266, 2002. ISSN 0104-6632. |  | http://www.scielo.br/scielo.php?script=sci_arttext&pid=S0104-66322002000200006 | 2002
2 | CASTRO, B.; AZNAR, M. Liquid-liquid equilibrium of water+ PEG 8000+ magnesium sulfate or sodium sulfate aqueous two-phase systems at 35° C: experimental determination and thermodynamic modeling. Brazilian Journal of Chemical Engineering, v. 22, n. 3, p. 463-470, 2005. ISSN 0104-6632. |  | http://www.scielo.br/scielo.php?pid=S0104-66322005000300014&script=sci_arttext | 2005
3 | DE ARAUJO SAMPAIO, D. et al. Aqueous two-phase (polyethylene glycol+ sodium sulfate) system for caffeine extraction: equilibrium diagrams and partitioning study. The Journal of Chemical Thermodynamics, v. 98, p. 86-94, 2016. ISSN 0021-9614. |  | https://www.sciencedirect.com/science/article/pii/S0021961416000811 | 2016
4 | ZHENG, Y. et al. Mechanism of gold (III) extraction using a novel ionic liquid-based aqueous two phase system without additional extractants. Separation and Purification Technology, v. 154, p. 123-127, 2015. ISSN 1383-5866. |  | https://www.sciencedirect.com/science/article/pii/S1383586615301908 | 2015
5 | CHEN, Y. et al. A green separation strategy for neodymium (III) from cobalt (II) and nickel (II) using an ionic liquid-based aqueous two-phase system. Talanta, v. 182, p. 450-455, 2018. ISSN 0039-9140. |  | https://www.sciencedirect.com/science/article/pii/S0039914018301243 | 2018
6 | DA ROCHA PATRICIO, P. et al. Application of aqueous two-phase systems for the development of a new method of cobalt (II), iron (III) and nickel (II) extraction: a green chemistry approach. Journal of hazardous materials, v. 193, p. 311-318, 2011. ISSN 0304-3894. |  | https://www.sciencedirect.com/science/article/pii/S0304389411009435 | 2011
7 | TONG, Y. et al. Extraction of Au (III) by ionic liquid from hydrochloric acid medium. Separation and Purification Technology, v. 120, p. 367-372, 2013. ISSN 1383-5866. |  | https://www.sciencedirect.com/science/article/pii/S1383586613006217 | 2013
8 | CHEN, X.; WANG, J.; JIAO, F. Efficient enantioseparation of phenylsuccinic acid enantiomers by aqueous two-phase system-based biphasic recognition chiral extraction: Phase behaviors and distribution experiments. Process Biochemistry, v. 50, n. 9, p. 1468-1478, 2015. ISSN 1359-5113. |  | https://www.sciencedirect.com/science/article/pii/S1359511315002883 | 2015
9 | AMRHEIN, S. et al. Characterization of aqueous two phase systems by combining lab-on-a-chip technology with robotic liquid handling stations. Journal of Chromatography A, v. 1367, p. 68-77, 2014. ISSN 0021-9673. |  | https://www.sciencedirect.com/science/article/pii/S0021967314014575 | 2014
10 | MILOSEVIC, M. et al. Experimental data and thermodynamic modeling of ternary aqueous biphasic systems of EO/PO polymers-Na2SO4-H2O. Fluid phase equilibria, v. 366, p. 45-56, 2014. ISSN 0378-3812. |  | https://www.sciencedirect.com/science/article/pii/S0378381214000247 | 2014
11 | AN, B. et al. The cloud point and the liquid-liquid equilibrium behaviors of L31\L61-K2CO3\C4H4O6K2 aqueous two-phase systems at different temperatures. Fluid Phase Equilibria, v. 425, p. 57-64, 2016. ISSN 0378-3812. |  | https://www.sciencedirect.com/science/article/pii/S0378381216302382 | 2016
12 | CIENFUEGOS, N. et al. Integrated process for purification of capsaicin using aqueous two-phase systems based on ethanol. Food and Bioproducts Processing, v. 106, p. 1-10, 2017. ISSN 0960-3085. |  | https://www.sciencedirect.com/science/article/pii/S0960308517301013 | 2017
13 | DE ARAUJO SAMPAIO, D. et al. Aqueous two-phase (polyethylene glycol+ sodium sulfate) system for caffeine extraction: equilibrium diagrams and partitioning study. The Journal of Chemical Thermodynamics, v. 98, p. 86-94, 2016. ISSN 0021-9614. |  | https://www.sciencedirect.com/science/article/pii/S0021961416000811 | 2016
14 | DE BARROS, D. P. et al. Predicting protein partition coefficients in aqueous two phase system. Journal of Chromatography A, v. 1470, p. 50-58, 2016. ISSN 0021-9673. |  | https://www.sciencedirect.com/science/article/pii/S0021967316313103 | 2016
15 | LU, Y. et al. Aqueous two-phase systems of polyoxyethylene lauryl ether and potassium gluconate/potassium oxalate/potassium citrate at different temperature-experimental results and modeling of (liquid+ liquid) equilibrium data. The Journal of Chemical Thermodynamics, v. 71, p. 137-147, 2014. ISSN 0021-9614. |  | https://www.sciencedirect.com/science/article/pii/S0021961413004709 | 2014
16 | WANG, J. et al. Enantioselective extraction of phenylsuccinic acid in aqueous two-phase systems based on acetone and beta-cyclodextrin derivative: Modeling and optimization through response surface methodology. Journal of Chromatography A, v. 1467, p. 490-496, 2016. ISSN 0021-9673. |  | https://www.sciencedirect.com/science/article/pii/S0021967316308305 | 2016
17 | WANG, X. et al. Study on the aqueous two-phase systems composed of surfactant, ionic liquid and water. Fluid Phase Equilibria, v. 347, p. 1-7, 2013. ISSN 0378-3812. |  | https://www.sciencedirect.com/science/article/pii/S0378381213001210 | 2013
18 | ROCHA, M. V.; NERLI, B. B. Molecular features determining different partitioning patterns of papain and bromelain in aqueous two-phase systems. International journal of biological macromolecules, v. 61, p. 204-211, 2013. ISSN 0141-8130. |  | https://www.sciencedirect.com/science/article/pii/S0141813013003838 | 2013
19 | WANG, J. et al. Macrocyclic beta-cyclodextrin derivative-based aqueous-two phase systems: phase behaviors and applications in enantioseparation. Chemical Engineering Science, v. 143, p. 1-11, 2016. ISSN 0009-2509. |  | https://www.sciencedirect.com/science/article/pii/S0009250915007964 | 2016
20 | PEREIRA, M. M. et al. Single-step purification of ovalbumin from egg white using aqueous biphasic systems. Process Biochemistry, v. 51, n. 6, p. 781-791, 2016. ISSN 1359-5113. |  | https://www.sciencedirect.com/science/article/pii/S1359511316300332 | 2016
21 | MUENDGES, J. et al. Single stage aqueous two-phase extraction for monoclonal antibody purification from cell supernatant. Fluid phase equilibria, v. 385, p. 227-236, 2015. ISSN 0378-3812. |  | https://www.sciencedirect.com/science/article/pii/S0378381214005949 | 2015
22 | BARANI, A. et al. Influence of the molecular weight of polymer, temperature and pH on phase diagrams of poly (ethylene glycol)+ di-potassium tartrate aqueous two-phase systems. Fluid Phase Equilibria, v. 459, p. 1-9, 2018. ISSN 0378-3812. |  | https://www.sciencedirect.com/science/article/pii/S0378381217304752 | 2018
23 | DIEDERICH, P. et al. Evaluation of PEG/phosphate aqueous two-phase systems for the purification of the chicken egg white protein avidin by using high-throughput techniques. Chemical Engineering Science, v. 104, p. 945-956, 2013. ISSN 0009-2509. |  | https://www.sciencedirect.com/science/article/pii/S0009250913006921 | 2013
24 | MILOSEVIC, M. et al. Liquid-liquid phase equilibria for ternary systems of several polyethers with NaCl and H2O. Fluid phase equilibria, v. 376, p. 76-84, 2014. ISSN 0378-3812. |  | https://www.sciencedirect.com/science/article/pii/S0378381214003185 | 2014
25 | LO, S. C. et al. Purification of the recombinant enhanced green fluorescent protein from Escherichia coli using alcohol+ salt aqueous two-phase systems. Separation and Purification Technology, v. 192, p. 130-139, 2018. ISSN 1383-5866. |  | https://www.sciencedirect.com/science/article/pii/S1383586617325297 | 2018
26 | CARVALHO, T. et al. Evaluating aqueous two-phase systems for Yarrowia lipolytica extracellular lipase purification. Process Biochemistry, v. 53, p. 259-266, 2017. ISSN 1359-5113. |  | https://www.sciencedirect.com/science/article/pii/S1359511316309709 | 2017
27 | LOUREIRO, D. B.; ROMANINI, D.; TUBIO, G. Structural and functional analysis of Aspergillus niger xylanase to be employed in polyethylenglycol/salt aqueous two-phase extraction. Biocatalysis and Agricultural Biotechnology, v. 5, p. 204-210, 2016. ISSN 1878-8181. |  | https://www.sciencedirect.com/science/article/pii/S1878818115300281 | 2016
28 | DO NASCIMENTO, M. B. et al. Equilibrium data and thermodynamic studies of alfa-amylase partition in aqueous two-phase systems. Fluid Phase Equilibria, v. 463, p. 69-79, 2018. ISSN 0378-3812. |  | https://www.sciencedirect.com/science/article/pii/S0378381218300591 | 2018
29 | WANG, Y. et al. Cloudy behavior and equilibrium phase behavior of triblock copolymer L64+ salt+ water two-phase systems. Fluid Phase Equilibria, v. 409, p. 439-446, 2016. ISSN 0378-3812. |  | https://www.sciencedirect.com/science/article/pii/S0378381215302053 | 2016
30 | HAGHTALAB, A.; PARAJ, A.; MOKHTARANI, B. [1-Ethyl-3-Methyl-Imidazolium][EthylSulfate]-based aqueous two phase systems: New experimental data and new modelling. The Journal of Chemical Thermodynamics, v. 65, p. 83-90, 2013. ISSN 0021-9614. |  | https://www.sciencedirect.com/science/article/pii/S002196141300181X | 2013
31 | MILOSEVIC, M. et al. Extractive concentration of aqueous salt solutions in aqueous two phase systems. Desalination, v. 324, p. 99-110, 2013. ISSN 0011-9164. |  | https://www.sciencedirect.com/science/article/pii/S0011916413002786 | 2013
32 | LIU, L. et al. (Liquid+liquid) phase equilibrium of aqueous two-phase system containing (surfactant+sodium sulfate+water) at different temperatures. Fluid Phase Equilibria, v. 415, n. C, p. 25-33, 2016. |  | https://www.infona.pl/resource/bwmeta1.element.elsevier-75216b09-4cf3-36aa-8bf8-880d1b2a3365 | 2016
33 | MALEKGHASEMI, S. et al. Liquid-liquid equilibria of aqueous biphasic systems of ionic liquids and dipotassium hydrogen phosphate at different temperatures: Experimental study and thermodynamic modeling. Journal of Molecular Liquids, v. 219, p. 95-103, 2016. ISSN 0167-7322. |  | https://www.sciencedirect.com/science/article/pii/S0167732215312563 | 2016
34 | ALCANTARA, L. A. P. et al. Aqueous two-phase poly (ethylene glycol)-sodium polyacrylate system for amyloglucosidase purification: Equilibrium diagrams and partitioning studies. Separation and Purification Technology, v. 118, p. 888-894, 2013. ISSN 1383-5866. |  | https://www.sciencedirect.com/science/article/pii/S1383586613005248 | 2013
35 | MILOSEVIC, M. et al. Fractionation of aqueous sodium salts by liquid-liquid extraction in aqueous two phase systems. Separation and purification technology, v. 125, p. 208-215, 2014. ISSN 1383-5866. |  | https://www.sciencedirect.com/science/article/pii/S1383586614000926 | 2014
36 | CLAROS, M. et al. Liquid-liquid equilibrium of the CuSO4+ PEG 4000+ H2O system at different temperatures. Fluid Phase Equilibria, v. 363, p. 199-206, 2014. ISSN 0378-3812. |  | https://www.sciencedirect.com/science/article/pii/S0378381213006997 | 2014
37 | JAHANI, F.; ABDOLLAHIFAR, M.; HAGHNAZARI, N. Thermodynamic equilibrium of the polyethylene glycol 2000 and sulphate salts solutions. The Journal of Chemical Thermodynamics, v. 69, p. 125-131, 2014. ISSN 0021-9614. |  | https://www.sciencedirect.com/science/article/pii/S0021961413003820 | 2014
38 | NAZER, B. et al. Partitioning of pyrimidine single stranded oligonucleotide using polyethylene glycol-sodium sulfate aqueous two-phase systems; experimental and modeling. Fluid Phase Equilibria, v. 432, p. 45-53, 2017. ISSN 0378-3812. |  | https://www.sciencedirect.com/science/article/pii/S037838121630512X | 2017
39 | ZAFARANI-MOATTAR, M. T. et al. The study of phase behavior of aqueous 1-propanol/2-propanol/2-butanol/2-methyl-2-propanol systems in the presence of disodium tartrate or disodium succinate at T= 298.15 K. Fluid Phase Equilibria, v. 338, p. 37-45, 2013. ISSN 0378-3812. |  | https://www.sciencedirect.com/science/article/pii/S0378381212005183 | 2013
40 | MALPIEDI, L. P.; PICO, G. A.; NERLI, B. B. Studies of protein partition in non conventional aqueous two-phase systems as method to purify trypsinogen and alpha-chymotrypsinogen from bovine pancreas. Separation and purification technology, v. 78, n. 1, p. 91-96, 2011. ISSN 1383-5866. |  | https://www.sciencedirect.com/science/article/pii/S1383586611000608 | 2011
41 | PARAJ, A.; HAGHTALAB, A.; MOKHTARANI, B. [1-Ethyl-2, 3-dimethyl-imidazolium][ethylsulfate]-based aqueous two phase systems: New experimental data and modeling. Fluid Phase Equilibria, v. 382, p. 212-218, 2014. ISSN 0378-3812. |  | https://www.sciencedirect.com/science/article/pii/S0378381214004932 | 2014
42 | ROCHA, M. V. et al. Pancreatic serine protease extraction by affinity partition using a free triazine dye. International journal of biological macromolecules, v. 50, n. 2, p. 303-309, 2012. ISSN 0141-8130. |  | https://www.sciencedirect.com/science/article/pii/S0141813011004740 | 2012
43 | DE OLIVEIRA, W. C. M. et al. Green selective recovery of lanthanum from Ni-MH battery leachate using aqueous two-phase systems. Chemical Engineering Journal, v. 322, p. 346-352, 2017. ISSN 1385-8947. |  | https://www.sciencedirect.com/science/article/pii/S1385894717305788 | 2017
44 | ZHOU, Y.-J. et al. Purification of porcine pancreatic lipase by aqueous two-phase systems of polyethylene glycol and potassium phosphate. Journal of Chromatography B, v. 926, p. 77-82, 2013. ISSN 1570-0232. |  | https://www.sciencedirect.com/science/article/pii/S1570023213001566 | 2013
45 | ZHANG, W. et al. Liquid-liquid equilibrium of aqueous two-phase systems containing poly (ethylene glycol) of different molecular weights and several ammonium salts at 298.15 K. Thermochimica acta, v. 560, p. 47-54, 2013. ISSN 0040-6031. |  | https://www.sciencedirect.com/science/article/abs/pii/S0040603113000920 | 2013
46 | ZAFARANI-MOATTAR, M. T.; TOHIDIFAR, N. Study of thermodynamic and transport properties of aqueous system containing poly (ethylene glycol) dimethyl ether 2000 and poly (propylene glycol) 400. Journal of Molecular Liquids, v. 207, p. 80-89, 2015. ISSN 0167-7322. |  | https://www.sciencedirect.com/science/article/pii/S016773221500166X | 2015
47 | HEKAYATI, J.; ROOSTA, A.; JAVANMARDI, J. Liquid-liquid equilibria in the quinary aqueous two-phase system of poly (ethylene glycol) 6000+ sodium sulfate+ water in the presence of glucose and ethanol: Experimental investigation and thermodynamic modeling. Thermochimica Acta, v. 625, p. 47-52, 2016. ISSN 0040-6031. |  | https://www.sciencedirect.com/science/article/abs/pii/S0040603115005006 | 2016
48 | ALVARENGA, B. G. et al. Phase behaviour at different temperatures of an aqueous two-phase ionic liquid containing ([Bmim] BF 4+ manganese sulfate+ water). The Journal of Chemical Thermodynamics, v. 61, p. 45-50, 2013. ISSN 0021-9614. |  | https://www.sciencedirect.com/science/article/pii/S0021961413000451 | 2013
49 | NEMATI-KANDE, E.; SHEKAARI, H. Thermodynamic investigation of the ATPSs composed of some (aliphatic alcohol+ sodium carbonate+ water) ternary systems. The Journal of Chemical Thermodynamics, v. 57, p. 541-549, 2013. ISSN 0021-9614. |  | https://www.sciencedirect.com/science/article/pii/S0021961412002996 | 2013
50 | PRATIWI, A. I. et al. Extraction of succinic acid by aqueous two-phase system using alcohols/salts and ionic liquids/salts. Separation and Purification Technology, v. 155, p. 127-132, 2015. ISSN 1383-5866. |  | https://www.sciencedirect.com/science/article/pii/S1383586615301076 | 2015
51 | FEDICHEVA, N.; NINNI, L.; MAURER, G. Aqueous two-phase systems containing N-vinylpyrrolidone: Experimental results and correlation/prediction. Fluid Phase Equilibria, v. 299, n. 1, p. 127-131, 2010. ISSN 0378-3812. |  | https://www.sciencedirect.com/science/article/pii/S0378381210004759 | 2010
52 | MOKHTARANI, B. et al. Partitioning of alfa-lactalbumin and beta-lactoglobulin in aqueous two-phase systems of polyvinylpyrrolidone and potassium phosphate. Journal of chromatography. B, Analytical technologies in the biomedical and life sciences, v. 879, n. 11-12, p. 721-726, 2011/04// 2011. ISSN 1570-0232. |  | https://europepmc.org/abstract/med/21354378 | 2011
53 | TANG, X. et al. The study of phase behavior of aqueous two-phase system containing [Cnmim] BF 4 (n= 2, 3, 4)+(NH 4) 2 SO 4+ H 2 O at different temperatures. Fluid Phase Equilibria, v. 383, p. 100-107, 2014. ISSN 0378-3812. |  | https://www.sciencedirect.com/science/article/pii/S0378381214005445 | 2014
54 | MURUCHI, L.; GALLEGUILLOS, H. R.; JIMENEZ, Y. P. Aqueous two-phase system of poly (ethylene glycol) 4000 and ferrous sulfate at different temperatures. Fluid Phase Equilibria, v. 412, p. 29-38, 2016. ISSN 0378-3812. |  | https://www.sciencedirect.com/science/article/pii/S0378381215302569 | 2016
55 | DE ANDRADE, V. M. et al. Aqueous two-phase systems of copolymer L64+ organic salt+ water: Enthalpic L64-salt interaction and Othmer-Tobias, NRTL and UNIFAC thermodynamic modeling. Chemical engineering journal, v. 171, n. 1, p. 9-15, 2011. ISSN 1385-8947. |  | https://www.sciencedirect.com/science/article/pii/S1385894711003020 | 2011
56 | RICO-CASTRO, X. et al. Aqueous two-phase systems with thermo-sensitive EOPO co-polymer (UCON) and sulfate salts: Effect of temperature and cation. The Journal of Chemical Thermodynamics, v. 108, p. 136-142, 2017. ISSN 0021-9614. |  | https://www.sciencedirect.com/science/article/pii/S0021961417300095 | 2017
57 | DE LEMOS, L. R. et al. Liquid-liquid equilibrium of aqueous two-phase systems composed of poly (ethylene oxide) 1500 and different electrolytes ((NH4) 2SO4, ZnSO4 and K2HPO4): Experimental and correlation. Fluid Phase Equilibria, v. 305, n. 1, p. 19-24, 2011. ISSN 0378-3812. |  | https://www.sciencedirect.com/science/article/pii/S0378381211001245 | 2011
58 | QUINTAO, J. C. et al. Liquid-liquid equilibrium of the ternary ammonium salt+ poly(propylene glycol)+ water system. Fluid Phase Equilibria, v. 442, n. C, p. 96-103, 2017. |  | https://www.infona.pl/resource/bwmeta1.element.elsevier-95550204-c26e-314d-8640-0ac116364f48 | 2017
59 | DURAN, A.; CLAROS, M.; JIMENEZ, Y. P. Molybdate ion partition in the aqueous two-phase system formed by CuSO4+ PEG 4000+ H2O at different pH and temperatures. Journal of Molecular Liquids, v. 249, p. 562-572, 2018. ISSN 0167-7322. |  | https://www.sciencedirect.com/science/article/pii/S0167732217335316 | 2018
60 | DA ROCHA PATRICIO, P. et al. Phase diagram and thermodynamic modeling of PEO+ organic salts+ H2O and PPO+ organic salts+ H2O aqueous two-phase systems. Fluid Phase Equilibria, v. 305, n. 1, p. 1-8, 2011. ISSN 0378-3812. |  | https://www.sciencedirect.com/science/article/pii/S0378381211000975 | 2011
61 | MURARI, G. F. et al. Phase diagrams of aqueous two-phase systems formed by polyethylene glycol+ ammonium sulfate+ water: equilibrium data and thermodynamic modeling. Fluid Phase Equilibria, v. 406, p. 61-69, 2015. ISSN 0378-3812. |  | https://www.sciencedirect.com/science/article/pii/S037838121530039X | 2015
62 | XIE, S. et al. Separation of acetone: From a water miscible system to an efficient aqueous two-phase system. Separation and Purification Technology, v. 192, p. 55-61, 2018. ISSN 1383-5866. |  | https://www.sciencedirect.com/science/article/pii/S1383586617325947 | 2018
63 | GONZALEZ-AMADO, M. et al. The effect of temperature on polyethylene glycol (4000 or 8000)-(sodium or ammonium) sulfate Aqueous Two Phase Systems. Fluid Phase Equilibria, v. 428, p. 95-101, 2016. ISSN 0378-3812. |  | https://www.sciencedirect.com/science/article/pii/S0378381216302953 | 2016
64 | COELHO, D. F. et al. LLSR: Data Analysis of Liquid-Liquid Systems 2019.
65 | DADOS DE VINICIUS

## CASDB
#CAS.INDEX | CAS.NUMBER | CAS.COMP | CAS.CHEM.FORM
1 | 25322-68-3&4000 | Poly(ethylene glycol) 4000 | PEG4000
2 | 7558-79-4 | Sodium phosphate dibasic anhydrous | Na2HPO4
3 | 866-84-2 | Tri-Potassium Citrate | C6H7K3O7
4 | 85100-77-2 | 1-butyl-3-methylimidazolium bromide | c4mim-Br
5 | 7778-53-2 | Potassium Phosphate tribasic | K3PO4
6 | 7758-11-4 | Dibasic Potassium Phosphate | K2HPO4
7 | 584-08-7 | Potassium Carbonate | K2CO3
8 | 1310-58-3 | Potassium Hydroxide | KOH
9 | 7558-80-7 | Sodium Phosphate Monobasic | NaH2PO4
10 | 7647-14-5 | Sodium Chloride | NaCl
11 | 85100-78-3 | 1-hexyl-3-methylimidazolium bromide | c6mim-Br
12 | 61545-99-1 | 1-octyl-3-methylimidazolium bromide | c8mim-Br
13 | 61546-00-7 | 1-decyl-3-methylimidazolium bromide | c10mim-Br
14 | 171058-17-6 | 1-hexyl-3-methylimidazolium chloride | c6mim-Cl
15 | 25322-68-3&1000 | Poly(ethylene glycol) 1000 | PEG1000
16 | 25322-68-3&3350 | Poly(ethylene glycol) 3350 | PEG3350
17 | 25322-68-3&8000 | Poly(ethylene glycol) 8000 | PEG8000
18 | 10034-99-8 | Magnesium Sulphate Heptahydrate | MgSO4*7H2O
19 | 25322-68-3&2000 | Poly(ethylene glycol) 2000 | PEG2000
20 | 497-19-8 | Sodium Carbonate | Na2CO3
21 | 25322-68-3&400 | Poly(ethylene glycol) 400 | PEG400
22 | 7783-20-2 | Ammonium Sulphate | (NH4)2SO4
23 | 25322-68-3&10000 | Poly(ethylene glycol) 10000 | PEG10000
24 | 25322-68-3&35000 | Poly(ethylene glycol) 35000 | PEG35000
25 | 7758-98-7 | Copper Sulphate | CuSO4
26 | 143314-16-3 | 1-Ethyl-3-methylimidazolium tetrafluoroborate | [C2mim]BF4
27 | - | 1-Propyl-3-methylimidazolium tetrafluoroborate | [C3mim]BF4
28 | 174501-65-6 | 1-Butyl-3-methylimidazolium tetrafluoroborate | [C4mim]BF4
29 | 25322-68-3&6000 | Poly(ethylene glycol) 6000 | PEG6000
30 | 7757-82-6 | Sodium Sulphate | Na2SO4
31 | 50-99-7 | Glucose | C6H12O6
32 | 64-17-5 | Ethanol | C2H6O
33 | - | Poly(ethylene oxide) 1500 | PEO1500
34 | - | Poly(propylene oxide) 400 | PPO400
35 | 6106-24-7 | Sodium Tartrate | C4H4Na2O6.2(H2O)
36 | 6106-21-4 | Sodium Succinate | C4H4Na2O6.6(H2O)
37 | 6132-04-3 | Sodium Citrate | C6H5Na3O7.2(H2O)
38 | 127-09-3 | Sodium Acetate | Na2C2H3O2.3(H2O)
39 | 6100-19-2 | Potassium Tartrate | C4H4O6K2
40 | - | Triblock Copolymer L31 | L31
41 | - | Triblock Copolymer L61 | L61
42 | 7772-98-7 | Sodium Thiosulphate | [Na2S2O3]
44 | - | Copolymer L35 | L35
45 | 7646-85-7 | Zinc Chloride | ZnCl2
46 | 25322-68-3&600 | Poly(ethylene glycol) 600 | PEG600
47 | - | [1-ethyl-2,3-dimethylimidazolium][ethylsulfate] | ([emmim][eSO4])
49 | - | Poly(ethylene oxide)-poly(propylene oxide)-poly(ethylene oxide) + ((EO)13(PO)30(EO)13) | L64
50 | 6132-04-3 | Trisodium Citrate | Na3C6H5O7
51 | 7447-40-7 | Potassium Chloride | KCl
52 | 10377-48-7 | Lithium Sulphate | Li2SO4-H2O
53 | 1310-73-2 | Sodium Hydroxide | NaOH
54 | 10277-43-7 | Lanthanum Nitrate | La2(NO3)3-6H2O
55 | 10294-41-4 | Cerium Nitrate | Ce2(NO3)3-6H2O
56 | 7705-08-0 | Iron Chloride | FeCl3-6H2O
57 | 7791-13-1 | Cobalt Chloride | CoCl2-6H2O
58 | 7791-20-0 | Nickel Chloride | NiCl2-6H2O
59 | 10108-64-2 | Cadmium Chloride | CdCl2-H2O
60 | 7447-39-4 | Copper Chloride | CuCl2
61 | 7783-28-0 | Ammonium Phosphate Dibasic | (NH4)2HPO4
62 | 3164-29-2 | Ammonium Tartrate | (NH4)2C4H4O6
63 | 506-87-6 | Ammonium Carbonate | (NH4 )2CO3
64 | - | Poly(ethylene glycol) dimethyl ether 2000 | PEGDME2000
65 | - | 1-butyl-3-methylimidazolium tetraﬂuoroborate | [Bmim]BF4
67 | 71-23-8 | 1-Propanol
68 | 67-63-0 | 2-Propanol
69 | 75-65-0 | 2-Methyl-2-propanol
70 | 78-92-2 | 2-Butanol
71 | - | N-vinylpyrrolidone | NVP
72 | 7446-20-0 | Zinc Sulphate | ZnSO4
73 | 7487-88-9 | Magnesium Sulphate | MgSO4
74 | 10043-01-3 | Aluminium Sulphate | Al2(SO4)3
75 | 9003-39-8&17 | Polyvinylpyrrolidone17 | PVP17
76 | 9003-39-8&30 | Polyvinylpyrrolidone30 | PVP30
77 | 9003-39-8&90 | Polyvinylpyrrolidone90 | PVP90
78 | 6106-24-7 | Disodium Tartrate | Na2C4H4O6
79 | 150-90-3 | Disodium Succinate | NaOOCCH2CH2COONa
80 | - | 1-hexyl-3-methylimidazolium bromide | ([Hmim][BF4])
81 | - | NPTAB | 3-p-nonylphenoxy-2hydroxyprpyltrimethylammonium bromide(p-n-C9H19C6H4OCH2NME3+BR-
82 | 25155-30-0 | Sodium Dodecylbenzenesulfonate ( SDBS) | C18H29S03NA
83 | 25322-68-3&4600 | Poly(ethylene glycol) 4600 | PEG4600
84 | 28300-74-5 | Di-Potassium tartrate
85 | 25322-68-3&1500 | Poly(ethylene glycol) 1500 | PEG1500
86 | 67-64-1 | Acetone | C3H6O
87 | - | Sulfobutylether-β-Cyclodextrin | SBE-β-CD
88 | - | Carboximetil-β-CD | CM-β-CD
89 | 75-05-8 | Acetonitrile | C2H3N
90 | 866-84-2 | Potassium Citrate | K3C6H5O7
91 | 77-92-9 | Citric Acid | C6H8O7
92 | 557-17-5 | 1-Methoxypropane | C4H10O
93 | 7758-11-4 | Potassium hydrogen phosphate | K2HPO4
94 | 7782-63-0 | Ferrous Sulphate | FeSO4
95 | 7632-50-0 | Ammonium Citrate | (NH4)3C6H5O7

## PAR
#REF | MODELO | pH | Pressão (kPa) | COMPONENTE (1) | COMPONENTE (2) | TEMPERATURA (K) | PAR 1 | PAR 2 | PAR 3 | PAR 4 | PAR 5 | PAR 6 | PAR 7 | PAR 8 | PAR 9 | PAR 10 | PAR 11 | PAR 12 | PAR 13 | PAR 14 | PAR 15 | PAR 16 | PAR 17 | PAR 18 | PAR 19 | PAR 20 | PAR 21 | PAR 22 | PAR 23 | PAR 24 | PAR 25 | Observações
53 | w1 = exp( a + b * (w2^0.5) + c * w2 + d (w2^2)) | NA | 100 | 26 |  | 288.15 | PAR 1: -0.20784; PAR 2: -0.54643; PAR 3: -10.0212; PAR 4: 6.2256
53 | w1 = exp( a + b * (w2^0.5) + c * w2 + d (w2^2)) | NA | 100 | 26 |  | 298.15 | PAR 1: -0.12083; PAR 2: -1.7358; PAR 3: -5.402; PAR 4: -3.4052
53 | w1 = exp( a + b * (w2^0.5) + c * w2 + d (w2^2)) | NA | 100 | 26 |  | 313.15 | PAR 1: -0.017576; PAR 2: -0.82318; PAR 3: -7.4308; PAR 4: 2.4427
53 | w1 = exp( a + b * (w2^0.5) + c * w2 + d (w2^2)) | NA | 100 | 27 |  | 288.15 | PAR 1: 0.18593; PAR 2: -2.5393; PAR 3: -12.3329; PAR 4: 25.2932
53 | w1 = exp( a + b * (w2^0.5) + c * w2 + d (w2^2)) | NA | 100 | 27 |  | 298.15 | PAR 1: 0.12196; PAR 2: -1.5697; PAR 3: -12.6758; PAR 4: 18.3105
53 | w1 = exp( a + b * (w2^0.5) + c * w2 + d (w2^2)) | NA | 100 | 27 |  | 313.15 | PAR 1: -0.19599; PAR 2: 1.8456; PAR 3: -18.9623; PAR 4: 22.7613
53 | w1 = exp( a + b * (w2^0.5) + c * w2 + d (w2^2)) | NA | 100 | 28 |  | 288.15 | PAR 1: 0.66124; PAR 2: -18.7262; PAR 3: 37.8183; PAR 4: -73.901
53 | w1 = exp( a + b * (w2^0.5) + c * w2 + d (w2^2)) | NA | 100 | 28 |  | 298.15 | PAR 1: 0.08522; PAR 2: -5.8446; PAR 3: -8.9271; PAR 4: 37.9172
53 | w1 = exp( a + b * (w2^0.5) + c * w2 + d (w2^2)) | NA | 100 | 28 |  | 313.15 | PAR 1: -0.03711; PAR 2: -3.5478; PAR 3: -12.9747; PAR 4: 34.3355
53 | Othmer-Tobias | NA | 100 | 26 |  | 288.15 | PAR 1: 0.03937 | par1 = k1
53 | Othmer-Tobias | NA | 100 | 26 |  | 298.15 | PAR 1: 0.05527 | par1 = k1
53 | Othmer-Tobias | NA | 100 | 26 |  | 313.15 | PAR 1: 0.04154 | par1 = k1
53 | Othmer-Tobias | NA | 100 | 27 |  | 288.15 | PAR 1: 0.00491 | par1 = k1
53 | Othmer-Tobias | NA | 100 | 27 |  | 298.15 | PAR 1: 0.0011 | par1 = k1
53 | Othmer-Tobias | NA | 100 | 27 |  | 313.15 | PAR 1: 0.12003 | par1 = k1
53 | Othmer-Tobias | NA | 100 | 28 |  | 288.15 | PAR 1: 0.01671 | par1 = k1
53 | Othmer-Tobias | NA | 100 | 28 |  | 298.15 | PAR 1: 0.03351 | par1 = k1
53 | Othmer-Tobias | NA | 100 | 28 |  | 313.15 | PAR 1: 0.17845 | par1 = k1
53 | Bancraft | NA | 100 | 26 |  | 288.15 | PAR 1: 6.3741; PAR 2: 0.52158 | par 1 =k2 | par 2= r
53 | Bancraft | NA | 100 | 26 |  | 298.15 | PAR 1: 5.8869; PAR 2: 0.58041 | par 1 =k2 | par 2= r
53 | Bancraft | NA | 100 | 26 |  | 313.15 | PAR 1: 4.8821; PAR 2: 0.48262 | par 1 =k2 | par 2= r
53 | Bancraft | NA | 100 | 27 |  | 288.15 | PAR 1: 5.8978; PAR 2: 0.32832 | par 1 =k2 | par 2= r
53 | Bancraft | NA | 100 | 27 |  | 298.15 | PAR 1: 4.7001; PAR 2: 0.21634 | par 1 =k2 | par 2= r
53 | Bancraft | NA | 100 | 27 |  | 313.15 | PAR 1: 4.7226; PAR 2: 0.59446 | par 1 =k2 | par 2= r
53 | Bancraft | NA | 100 | 28 |  | 288.15 | PAR 1: 14.4537; PAR 2: 0.6445 | par 1 =k2 | par 2= r
53 | Bancraft | NA | 100 | 28 |  | 298.15 | PAR 1: 9.0682; PAR 2: 0.63825 | par 1 =k2 | par 2= r
53 | Bancraft | NA | 100 | 28 |  | 313.15 | PAR 1: 4.2229; PAR 2: 0.81984 | par 1 =k2 | par 2= r
59 | Wp=awa + b | 1.5 | NA | 1 |  | 308.15 | PAR 1: 2.216; PAR 2: -0.07 | par1 = a par2 = b
59 | Wp=awa + b | 2 | NA | 1 |  | 308.15 | PAR 1: 2.027; PAR 2: -0.045
59 | Wp=awa + b | 2.5 | NA | 1 |  | 308.15 | PAR 1: 1.835; PAR 2: -0.006
61 | Othmer–Tobias | NA | NA | 21 |  | 283.15 | PAR 1: 1.5381; PAR 2: 0.4424 | n1=PAR 1 K1 = PAR2
61 | Othmer–Tobias | NA | NA | 21 |  | 283.15 | PAR 1: 1.3247; PAR 2: 0.4904
61 | Othmer–Tobias | NA | NA | 21 |  | 283.15 | PAR 1: 1.3656; PAR 2: 0.3966
61 | Othmer–Tobias | NA | NA | 23 |  | 298.15 | PAR 1: 1.2922; PAR 2: 0.4002
61 | Othmer–Tobias | NA | NA | 23 |  | 298.15 | PAR 1: 0.9072; PAR 2: 0.4686
61 | Othmer–Tobias | NA | NA | 23 |  | 298.15 | PAR 1: 1.1755; PAR 2: 0.2728
61 | Othmer–Tobias | NA | NA | 24 |  | 313.15 | PAR 1: 1.2205; PAR 2: 0.4037
61 | Othmer–Tobias | NA | NA | 24 |  | 313.15 | PAR 1: 1.0972; PAR 2: 0.414
61 | Othmer–Tobias | NA | NA | 24 |  | 313.15 | PAR 1: 0.9454; PAR 2: 0.3755
61 | Bancroft | NA | NA | 21 |  | 283.15 | PAR 1: 0,7148; PAR 2: 1.7598
61 | Bancroft | NA | NA | 21 |  | 283.15 | PAR 1: 0.7868; PAR 2: 1.7789
61 | Bancroft | NA | NA | 21 |  | 283.15 | PAR 1: 0.7542; PAR 2: 2.0154
61 | Bancroft | NA | NA | 23 |  | 298.15 | PAR 1: 0.7312; PAR 2: 2.1702
61 | Bancroft | NA | NA | 23 |  | 298.15 | PAR 1: 1.1487; PAR 2: 2.3689
61 | Bancroft | NA | NA | 23 |  | 298.15 | PAR 1: 0.8584; PAR 2: 3.0937
61 | Bancroft | NA | NA | 24 |  | 313.15 | PAR 1: 0.8067; PAR 2: 2.2235
61 | Bancroft | NA | NA | 24 |  | 313.15 | PAR 1: 0.899; PAR 2: 2.3535
61 | Bancroft | NA | NA | 24 |  | 313.15 | PAR 1: 1.081; PAR 2: 2.8999
63 | Merchuk | NA | 100 | 17 |  | 293.15 | PAR 1: 0.6401; PAR 2: -5.701; PAR 3: 2139 | par 1 = a par 2 = bpar3=c
63 | Merchuk | NA | 100 | 17 |  | 308.15 | PAR 1: 0.5459; PAR 2: -4.033; PAR 3: 12550
63 | Merchuk | NA | 100 | 17 |  | 278.15 | PAR 1: 1.17; PAR 2: -6.22; PAR 3: 645.1
63 | Merchuk | NA | 100 | 17 |  | 293.15 | PAR 1: 1.02; PAR 2: -5.744; PAR 3: 612.4
63 | Merchuk | NA | 100 | 17 |  | 308.15 | PAR 1: 0.9599; PAR 2: -5.282; PAR 3: 830.7
63 | Merchuk | NA | 100 | 1 |  | 293.15 | PAR 1: 0.6277; PAR 2: -4.749; PAR 3: 1731
63 | Merchuk | NA | 100 | 1 |  | 308.15 | PAR 1: 0.77; PAR 2: -5.592; PAR 3: 2692
63 | Merchuk | NA | 100 | 1 |  | 278.15 | PAR 1: 0.6318; PAR 2: -3.036; PAR 3: 684.5
63 | Merchuk | NA | 100 | 1 |  | 293.15 | PAR 1: 0.6902; PAR 2: -3.388; PAR 3: 858.9
63 | Merchuk | NA | 100 | 1 |  | 308.15 | PAR 1: 0.8188; PAR 2: -4.486; PAR 3: 1118
63 | Guan and co-workers | NA | 100 | 17 |  | 293.15 | PAR 1: 10.0986; PAR 2: 0.9904 | par 1 = k par 2 = β
63 | Guan and co-workers | NA | 100 | 17 |  | 308.15 | PAR 1: 11.2956; PAR 2: 1.5076
63 | Guan and co-workers | NA | 100 | 17 |  | 278.15 | PAR 1: 7.1021; PAR 2: 0.6612
63 | Guan and co-workers | NA | 100 | 17 |  | 293.15 | PAR 1: 7.7905; PAR 2: 0.9967
63 | Guan and co-workers | NA | 100 | 17 |  | 308.15 | PAR 1: 8.196; PAR 2: 1.2892
63 | Guan and co-workers | NA | 100 | 1 |  | 293.15 | PAR 1: 7.4598; PAR 2: 0.4984
63 | Guan and co-workers | NA | 100 | 1 |  | 308.15 | PAR 1: 7.7674; PAR 2: 0.7691
63 | Guan and co-workers | NA | 100 | 1 |  | 278.15 | PAR 1: 4.8424; PAR 2: 0.1855
63 | Guan and co-workers | NA | 100 | 1 |  | 293.15 | PAR 1: 6.1163; PAR 2: 0.593
63 | Guan and co-workers | NA | 100 | 1 |  | 308.15 | PAR 1: 8.0873; PAR 2: 1.3368
57 | Othmer-Tobias | NA | NA | 33 | 22 | 283.15 | PAR 1: 0.61086; PAR 2: 0.81103
57 | Othmer-Tobias | NA | NA | 33 | 22 | 298.15 | PAR 1: 0.89428; PAR 2: 0.74895
57 | Othmer-Tobias | NA | NA | 33 | 22 | 313.15 | PAR 1: 0.9553; PAR 2: 0.82373
57 | Othmer-Tobias | NA | NA | 33 | 72 | 283.15 | PAR 1: 0.73428; PAR 2: 0.57874
57 | Othmer-Tobias | NA | NA | 33 | 72 | 298.15 | PAR 1: 0.84293; PAR 2: 0.61622
57 | Othmer-Tobias | NA | NA | 33 | 72 | 313.15 | PAR 1: 0.59878; PAR 2: 0.59878
22 | Pirdashti | 7.14 | NA | 85 | 84 | 298.15 | PAR 1: 0.9999; PAR 2: 3e-06; PAR 3: 2.1e-05
22 | Pirdashti | 7.14 | NA | 85 | 84 | 308.15 | PAR 1: 0.9998; PAR 2: 6e-06; PAR 3: 4.3e-05
22 | Pirdashti | 7.14 | NA | 29 | 84 | 298.15 | PAR 1: 0.9998; PAR 2: 5e-06; PAR 3: 4.1e-05
22 | Pirdashti | 7.14 | NA | 29 | 84 | 308.15 | PAR 1: 8.2851; PAR 2: -0.3875; PAR 3: -0.5574
22 | Merchuk | 7.14 | NA | 85 | 84 | 298.15 | bar: PAR 1 to PAR 3
22 | Merchuk | 7.14 | NA | 85 | 84 | 308.15 | bar: PAR 1 to PAR 3
22 | Merchuk | 7.14 | NA | 29 | 84 | 298.15 | PAR 1: 68.9247; PAR 2: -0.3553; PAR 3: 0.0003
22 | Merchuk | 7.14 | NA | 29 | 84 | 308.15 | PAR 1: 60.0394; PAR 2: -0.3383; PAR 3: 0.0004
22 | Hu | 7.14 | NA | 85 | 84 | 298.15 | PAR 1: 38.0861; PAR 2: -8.7179; PAR 3: 0.7784; PAR 4: -0.0037
22 | Hu | 7.14 | NA | 85 | 84 | 308.15 | PAR 1: 131.9598; PAR 2: -38.8334; PAR 3: 1.5503; PAR 4: 0.0424
22 | Hu | 7.14 | NA | 29 | 84 | 298.15 | PAR 1: 47.5448; PAR 2: 0.8063; PAR 3: -4.1427; PAR 4: 0.0835
22 | Hu | 7.14 | NA | 29 | 84 | 308.15 | PAR 1: 48.9713; PAR 2: -5.4081; PAR 3: -2.1782; PAR 4: 0.0427
22 | Jayapal | 7.14 | NA | 85 | 84 | 298.15 | PAR 1: 35.6714; PAR 2: -6.755; PAR 3: 0.03808
22 | Jayapal | 7.14 | NA | 85 | 84 | 308.15 | PAR 1: 154.9135; PAR 2: -56.4544; PAR 3: 5.2086
22 | Jayapal | 7.14 | NA | 29 | 84 | 298.15 | PAR 1: 70.7845; PAR 2: -21.7558; PAR 3: 1.449
22 | Jayapal | 7.14 | NA | 29 | 84 | 308.15 | PAR 1: 55.2784; PAR 2: -12.5894; PAR 3: -0.1003
22 | Elisa | 7.14 | NA | 85 | 84 | 298.15 | PAR 1: 3.629; PAR 2: -0.2327; PAR 3: -1e-06
22 | Elisa | 7.14 | NA | 85 | 84 | 308.15 | PAR 1: 5.849; PAR 2: -0.7901; PAR 3: -5.2e-06
22 | Elisa | 7.14 | NA | 29 | 84 | 298.15 | PAR 1: 4.2328; PAR 2: -0.3546; PAR 3: 0.0003
22 | Elisa | 7.14 | NA | 29 | 84 | 308.15 | PAR 1: 4.0113; PAR 2: -0.2921; PAR 3: -0.0004
22 | Xie | 7.14 | NA | 85 | 84 | 298.15 | PAR 1: 10.7042; PAR 2: 3.0578; PAR 3: 20.5955; PAR 4: 29.8027; PAR 5: 2.7705
22 | Xie | 7.14 | NA | 85 | 84 | 308.15 | PAR 1: 52.6561; PAR 2: 8.1531; PAR 3: 51.75; PAR 4: 8.1527; PAR 5: 2.1228
22 | Xie | 7.14 | NA | 29 | 84 | 298.15 | PAR 1: 29.5656; PAR 2: 11.4495; PAR 3: 29.5645; PAR 4: 11.4495; PAR 5: 8.036
22 | Xie | 7.14 | NA | 29 | 84 | 308.15 | PAR 1: 5.6533; PAR 2: 0.9287; PAR 3: 66.4399; PAR 4: 17.0634; PAR 5: 22.5993
12 | Othmer-Tobias | NA | Atm | 32 | 9 | 298.15 | PAR 1: 1.101; PAR 2: -0.048 | n=PAR1 ; k1 = PAR2
12 | Othmer-Tobias | NA | Atm | 32 | 42 | 298.15 | PAR 1: 0.579; PAR 2: 0.206 | n=PAR1 ; k1 = PAR3
12 | Othmer-Tobias | NA | Atm | 32 | 30 | 298.15 | PAR 1: 0.427; PAR 2: 0.927 | n=PAR1 ; k1 = PAR4
12 | Othmer-Tobias | NA | Atm | 32 | 20 | 298.15 | PAR 1: 0.481; PAR 2: 0.828 | n=PAR1 ; k1 = PAR5
12 | Bancroft | NA | Atm | 32 | 9 | 298.15 | PAR 1: 0.98; PAR 2: -0.04 | n=PAR1 ; k2 = PAR2
12 | Bancroft | NA | Atm | 32 | 42 | 298.15 | PAR 1: 1.687; PAR 2: -0.238 | n=PAR1 ; k2 = PAR3
12 | Bancroft | NA | Atm | 32 | 30 | 298.15 | PAR 1: 2.691; PAR 2: -2.505 | n=PAR1 ; k2 = PAR4
12 | Bancroft | NA | Atm | 32 | 20 | 298.15 | PAR 1: 2.237; PAR 2: -1.895 | n=PAR1 ; k2 = PAR5
54 | Merchuk | NA | NA | 1 | 94 | 288.15 | PAR 1: 0.79142; PAR 2: −5,31337; PAR 3: 411.0593 | par1= t; par2 = r; par3 = u
54 | Merchuk | NA | NA | 1 | 94 | 298.15 | PAR 1: 0.74297; PAR 2: −5,35265; PAR 3: 520.6594
54 | Merchuk | NA | NA | 1 | 94 | 308.15 | PAR 1: 0.7715; PAR 2: −5,75924; PAR 3: 629.7744
55 | Othmer–Tobias | NA | NA | 49 | 36 | 278 | PAR 1: 1.7801; PAR 2: 1.101 | PAR1=A1 ; PAR2=B1
55 | Othmer–Tobias | NA | NA | 49 | 36 | 288 | PAR 1: 1.8086; PAR 2: 0.474 | PAR1=A1 ; PAR2=B2
55 | Othmer–Tobias | NA | NA | 49 | 36 | 298 | PAR 1: 1.9277; PAR 2: 0.10576 | PAR1=A1 ; PAR2=B3
55 | Othmer–Tobias | NA | NA | 49 | 35 | 278 | PAR 1: 1.1992; PAR 2: 0.47949 | PAR1=A1 ; PAR2=B4
55 | Othmer–Tobias | NA | NA | 49 | 35 | 288 | PAR 1: 1.6504; PAR 2: 0.35038 | PAR1=A1 ; PAR2=B5
55 | Othmer–Tobias | NA | NA | 49 | 35 | 298 | PAR 1: 1.8494; PAR 2: 0.32895 | PAR1=A1 ; PAR2=B6
55 | Othmer–Tobias | NA | NA | 49 | 37 | 278 | PAR 1: 1.3387; PAR 2: 0.48011 | PAR1=A1 ; PAR2=B7
55 | Othmer–Tobias | NA | NA | 49 | 37 | 288 | PAR 1: 1.5756; PAR 2: 0.73659 | PAR1=A1 ; PAR2=B8
55 | Othmer–Tobias | NA | NA | 49 | 37 | 298 | PAR 1: 1.7665; PAR 2: 0.68353 | PAR1=A1 ; PAR2=B9
55 | Othmer–Tobias | NA | NA | 49 | 95 | 278 | PAR 1: 0.22737; PAR 2: 0.21738 | PAR1=A1 ; PAR2=B10
55 | Othmer–Tobias | NA | NA | 49 | 95 | 288 | PAR 1: 0.26952; PAR 2: 0.32554 | PAR1=A1 ; PAR2=B11
55 | Othmer–Tobias | NA | NA | 49 | 95 | 298 | PAR 1: 0.41035; PAR 2: 0.12106 | PAR1=A1 ; PAR2=B12

## TIELINE
#REF.INDEX | A | B | ORDER | pH | TEMP (K) | TOP.A | TOP.B | BOT.A | BOT.B | GLB.A | GLB.B | C | TOP.C | BOT.C | GLOB.C | TLSlope
64 | 19 | 22 | YX |  | 278.15 | 19.2482 | 8.4415 | 5.4944 | 15.1259 | 16.0228 | 10.009
64 | 19 | 22 | YX |  | 278.15 | 29.1797 | 5.5248 | 1.8607 | 18.9472 | 15.981 | 12.0096
64 | 19 | 22 | YX |  | 278.15 | 39.7581 | 3.4306 | 0.4547 | 22.6361 | 9.9977 | 17.9729
64 | 19 | 22 | YX |  | 298.15 | 50.9145 | 1.0073 | 0.0011274 | 26.5228 | 20.9858 | 16.0062
64 | 19 | 22 | YX |  | 298.15 | 31.8767 | 4.8703 | 0.2689 | 20.1102 | 15.0329 | 12.9916
64 | 19 | 22 | YX |  | 298.15 | 21.3518 | 7.94 | 0.99391 | 17.8511 | 13.0478 | 11.9828
64 | 19 | 22 | YX |  | 298.15 | 41.5825 | 2.4816 | 0.018257 | 23.6733 | 16.9941 | 15.0181
64 | 19 | 22 | YX |  | 298.15 | 57.5647 | 0.41707 | 2.3582e-05 | 29.7042 | 24.9811 | 16.9946
64 | 1 | 22 | YX |  | 278.15 | 30.0692 | 4.5982 | 0.75705 | 18.5203 | 25.0384 | 6.9876
64 | 1 | 22 | YX |  | 278.15 | 27.0582 | 5.2393 | 2.1901 | 15.9375 | 15.9902 | 10.0007
64 | 1 | 22 | YX |  | 278.15 | 30.0042 | 4.6112 | 1.1655 | 17.5423 | 18.05 | 9.9714
64 | 1 | 22 | YX |  | 278.15 | 39.5295 | 3.019 | 0.099819 | 22.263 | 15.0101 | 14.9859
64 | 1 | 22 | YX |  | 298.15 | 36.2483 | 3.3668 | 0.081311 | 18.3685 | 13.0515 | 12.9886
64 | 1 | 22 | YX |  | 298.15 | 46.6891 | 1.9169 | 4.6847e-05 | 24.7786 | 20.0098 | 14.9807
64 | 1 | 22 | YX |  | 298.15 | 26.7763 | 5.1772 | 0.58312 | 15.7449 | 10.0064 | 11.943
64 | 1 | 22 | YX |  | 298.15 | 43.2318 | 2.3327 | 0.0026855 | 21.744 | 15.0214 | 15.0001
64 | 1 | 22 | YX |  | 298.15 | 22.4323 | 6.1458 | 2.1734 | 13.4416 | 8.9635 | 10.9963
64 | 29 | 22 | YX |  | 278.15 | 34.159 | 3.4627 | 1.5109e-06 | 26.9144 | 19.5975 | 13.4598
64 | 29 | 22 | YX |  | 278.15 | 23.2343 | 6.2571 | 0.076454 | 18.6791 | 16.2742 | 9.9905
64 | 29 | 22 | YX |  | 278.15 | 32.4833 | 3.873 | 0.0017473 | 22.2437 | 2.1844 | 25.3437
64 | 29 | 22 | YX |  | 298.15 | 39.5868 | 2.7582 | 8.1231e-09 | 29.4122 | 24.3843 | 12.9941
64 | 29 | 22 | YX |  | 298.15 | 36.9532 | 3.0881 | 0.00044225 | 22.9097 | 20.3147 | 12.0131
64 | 29 | 22 | YX |  | 298.15 | 28.4426 | 4.3937 | 0.11239 | 17.579 | 13.6035 | 11.3
64 | 29 | 22 | YX |  | 298.15 | 20.9958 | 5.875 | 1.2313 | 13.9986 | 10.9927 | 9.9865
64 | 29 | 22 | YX |  | 298.15 | 50.7532 | 1.6774 | 2.001e-10 | 31.091 | 29.4594 | 14.0181
63 | 1 | 22 | YX |  | 278.15 | 0.32 | 0.044 | 0 | 0.181
63 | 1 | 22 | YX |  | 278.15 | 0.286 | 0.051 | 0 | 0.17
63 | 1 | 22 | YX |  | 278.15 | 0.269 | 0.057 | 0 | 0.168
63 | 1 | 22 | YX |  | 278.15 | 0.239 | 0.065 | 0.009 | 0.157
63 | 1 | 22 | YX |  | 278.15 | 0.171 | 0.086 | 0.045 | 0.135
63 | 1 | 22 | YX |  | 293.15 | 0.362 | 0.034 | 0 | 0.174
63 | 1 | 22 | YX |  | 293.15 | 0.342 | 0.038 | 0 | 0.168
63 | 1 | 22 | YX |  | 293.15 | 0.336 | 0.038 | 0 | 0.166
63 | 1 | 22 | YX |  | 293.15 | 0.33 | 0.04 | 0 | 0.163
63 | 1 | 22 | YX |  | 293.15 | 0.223 | 0.065 | 0 | 0.141
63 | 1 | 22 | YX |  | 293.15 | 0.165 | 0.083 | 0.072 | 0.114
63 | 1 | 22 | YX |  | 308.15 | 0.43 | 0.02 | 0 | 0.171
63 | 1 | 22 | YX |  | 308.15 | 0.4 | 0.025 | 0 | 0.16
63 | 1 | 22 | YX |  | 308.15 | 0.392 | 0.025 | 0 | 0.157
63 | 1 | 22 | YX |  | 308.15 | 0.362 | 0.031 | 0 | 0.15
63 | 1 | 22 | YX |  | 308.15 | 0.346 | 0.033 | 0 | 0.146
63 | 1 | 22 | YX |  | 308.15 | 0.237 | 0.055 | 0.031 | 0.118
63 | 1 | 30 | YX |  | 293.15 | 0.287 | 0.026 | 0 | 0.137
63 | 1 | 30 | YX |  | 293.15 | 0.257 | 0.03 | 0 | 0.128
63 | 1 | 30 | YX |  | 293.15 | 0.235 | 0.037 | 0 | 0.121
63 | 1 | 30 | YX |  | 293.15 | 0.206 | 0.042 | 0 | 0.114
63 | 1 | 30 | YX |  | 293.15 | 0.186 | 0.047 | 0.018 | 0.106
63 | 1 | 30 | YX |  | 293.15 | 0.164 | 0.053 | 0.033 | 0.1
63 | 1 | 30 | YX |  | 308.15 | 0.328 | 0.022 | 0 | 0.13
63 | 1 | 30 | YX |  | 308.15 | 0.304 | 0.025 | 0 | 0.122
63 | 1 | 30 | YX |  | 308.15 | 0.276 | 0.029 | 0 | 0.114
63 | 1 | 30 | YX |  | 308.15 | 0.258 | 0.032 | 0 | 0.111
63 | 1 | 30 | YX |  | 308.15 | 0.25 | 0.034 | 0 | 0.108
63 | 1 | 30 | YX |  | 308.15 | 0.235 | 0.036 | 0.012 | 0.103
63 | 17 | 30 | YX |  | 293.15 | 0.395 | 0.007 | 0 | 0.185
63 | 17 | 30 | YX |  | 293.15 | 0.355 | 0.011 | 0 | 0.156
63 | 17 | 30 | YX |  | 293.15 | 0.309 | 0.016 | 0 | 0.135
63 | 17 | 30 | YX |  | 293.15 | 0.279 | 0.02 | 0 | 0.126
63 | 17 | 30 | YX |  | 293.15 | 0.258 | 0.024 | 0 | 0.12
63 | 17 | 30 | YX |  | 293.15 | 0.25 | 0.025 | 0 | 0.117
63 | 17 | 30 | YX |  | 293.15 | 0.245 | 0.026 | 0 | 0.116
63 | 17 | 30 | YX |  | 293.15 | 0.115 | 0.056 | 0.038 | 0.083
63 | 17 | 30 | YX |  | 308.15 | 0.342 | 0.012 | 0 | 0.127
63 | 17 | 30 | YX |  | 308.15 | 0.329 | 0.014 | 0 | 0.123
63 | 17 | 30 | YX |  | 308.15 | 0.296 | 0.018 | 0 | 0.112
63 | 17 | 30 | YX |  | 308.15 | 0.286 | 0.019 | 0 | 0.109
63 | 17 | 30 | YX |  | 308.15 | 0.125 | 0.038 | 0 | 0.083
63 | 17 | 30 | YX |  | 278.15 | 0.472 | 0.021 | 0 | 0.311
63 | 17 | 30 | YX |  | 278.15 | 0.41 | 0.028 | 0 | 0.259
63 | 17 | 30 | YX |  | 278.15 | 0.384 | 0.031 | 0 | 0.24
63 | 17 | 30 | YX |  | 278.15 | 0.353 | 0.035 | 0 | 0.219
63 | 17 | 30 | YX |  | 278.15 | 0.322 | 0.04 | 0 | 0.2
63 | 17 | 30 | YX |  | 278.15 | 0.276 | 0.049 | 0 | 0.182
63 | 17 | 30 | YX |  | 293.15 | 0.543 | 0.013 | 0 | 0.327
63 | 17 | 30 | YX |  | 293.15 | 0.477 | 0.016 | 0 | 0.26
63 | 17 | 30 | YX |  | 293.15 | 0.426 | 0.022 | 0 | 0.227
63 | 17 | 30 | YX |  | 293.15 | 0.389 | 0.028 | 0 | 0.205
63 | 17 | 30 | YX |  | 293.15 | 0.357 | 0.032 | 0 | 0.19
63 | 17 | 30 | YX |  | 293.15 | 0.321 | 0.039 | 0 | 0.176
63 | 17 | 30 | YX |  | 308.15 | 0.567 | 0.012 | 0 | 0.32
63 | 17 | 30 | YX |  | 308.15 | 0.519 | 0.012 | 0 | 0.259
63 | 17 | 30 | YX |  | 308.15 | 0.47 | 0.016 | 0 | 0.234
63 | 17 | 30 | YX |  | 308.15 | 0.439 | 0.023 | 0 | 0.21
63 | 17 | 30 | YX |  | 308.15 | 0.418 | 0.024 | 0 | 0.196
63 | 17 | 30 | YX |  | 308.15 | 0.376 | 0.029 | 0 | 0.171
63 | 17 | 30 | YX |  | 308.15 | 0.349 | 0.035 | 0 | 0.17
61 | 21 | 22 | YX |  | 283.15 | 41.86 | 6.94 | 2.22 | 32.05
61 | 21 | 22 | YX |  | 283.15 | 45.28 | 5.33 | 2 | 34.59
61 | 21 | 22 | YX |  | 283.15 | 51.39 | 4.37 | 1.42 | 37.64
61 | 21 | 22 | YX |  | 283.15 | 55.65 | 3.42 | 2.7 | 40.6
61 | 21 | 22 | YX |  | 298.15 | 39.77 | 6.23 | 3.22 | 29.75
61 | 21 | 22 | YX |  | 298.15 | 44.49 | 4.76 | 0.72 | 33.24
61 | 21 | 22 | YX |  | 298.15 | 48.97 | 3.81 | 1.08 | 36.29
61 | 21 | 22 | YX |  | 298.15 | 52.97 | 2.96 | 0.81 | 39.07
61 | 21 | 22 | YX |  | 298.15 | 57.43 | 2.37 | 1.32 | 42.13
61 | 21 | 22 | YX |  | 313.15 | 42.32 | 5.43 | 2.53 | 29.36
61 | 21 | 22 | YX |  | 313.15 | 47.56 | 4.14 | 2.81 | 31.65
61 | 21 | 22 | YX |  | 313.15 | 52.17 | 3.22 | 2.1 | 31.71
61 | 21 | 22 | YX |  | 313.15 | 56.68 | 2.52 | 0.96 | 38.69
61 | 21 | 22 | YX |  | 313.15 | 60.77 | 1.98 | 1.45 | 41.47
61 | 23 | 22 | YX |  | 283.15 | 21.8 | 5.27 | 0.95 | 16.89
61 | 23 | 22 | YX |  | 283.15 | 27.81 | 4.46 | 0.14 | 18.57
61 | 23 | 22 | YX |  | 283.15 | 35.58 | 3.52 | 0.49 | 21.5
61 | 23 | 22 | YX |  | 283.15 | 38.23 | 2.5 | 0.2 | 25.95
61 | 23 | 22 | YX |  | 283.15 | 44.26 | 1.94 | 0.77 | 30.31
61 | 23 | 22 | YX |  | 298.15 | 29.78 | 4.24 | 0.3 | 14.96
61 | 23 | 22 | YX |  | 298.15 | 34.91 | 3.45 | 0.12 | 17.29
61 | 23 | 22 | YX |  | 298.15 | 37.37 | 2.82 | 0.22 | 19.46
61 | 23 | 22 | YX |  | 298.15 | 44.27 | 2.18 | 0.02 | 23.66
61 | 23 | 22 | YX |  | 298.15 | 48 | 1.58 | 0.8 | 28.72
61 | 23 | 22 | YX |  | 313.15 | 33.57 | 3.03 | 0.46 | 15.41
61 | 23 | 22 | YX |  | 313.15 | 41.32 | 2.19 | 0.88 | 20.01
61 | 23 | 22 | YX |  | 313.15 | 47.91 | 1.61 | 0.08 | 23.96
61 | 23 | 22 | YX |  | 313.15 | 56.03 | 1.23 | 0.21 | 28.47
61 | 24 | 22 | YX |  | 283.15 | 23.95 | 5.1 | 0.14 | 16.16
61 | 24 | 22 | YX |  | 283.15 | 29.65 | 4.29 | 0.25 | 18.5
61 | 24 | 22 | YX |  | 283.15 | 34.8 | 3.57 | 0.05 | 21.23
61 | 24 | 22 | YX |  | 283.15 | 38.35 | 2.78 | 0.01 | 25.15
61 | 24 | 22 | YX |  | 298.15 | 18.95 | 5.71 | 0.55 | 11.76
61 | 24 | 22 | YX |  | 298.15 | 26.72 | 4.42 | 0.41 | 14.18
61 | 24 | 22 | YX |  | 298.15 | 34.25 | 3.37 | 0.06 | 17.81
61 | 24 | 22 | YX |  | 298.15 | 35.21 | 3.06 | 0.14 | 18.77
61 | 24 | 22 | YX |  | 298.15 | 39.05 | 2.45 | 0.13 | 23.18
61 | 24 | 22 | YX |  | 298.15 | 44.18 | 1.86 | 1.08 | 27.95
61 | 24 | 22 | YX |  | 313.15 | 33.43 | 2.94 | 0.12 | 14.72
61 | 24 | 22 | YX |  | 313.15 | 40.89 | 2.12 | 0.27 | 19.36
61 | 24 | 22 | YX |  | 313.15 | 48.42 | 1.58 | 0.54 | 24.4
61 | 24 | 22 | YX |  | 313.15 | 52.65 | 1.24 | 0.07 | 28.84
60 | 33 | 35 | YX |  | 283.15 | 31.29 | 4.8 | 2.89 | 21.46
60 | 33 | 35 | YX |  | 283.15 | 33.53 | 4.36 | 1.78 | 24.03
60 | 33 | 35 | YX |  | 283.15 | 35.37 | 3.87 | 1.16 | 25.03
60 | 33 | 35 | YX |  | 283.15 | 38.7 | 3.12 | 0.86 | 28.43
60 | 33 | 35 | YX |  | 283.15 | 42.48 | 2.82 | 0.55 | 29.22
60 | 33 | 35 | YX |  | 298.15 | 28.62 | 6.6 | 2.73 | 19.09
60 | 33 | 35 | YX |  | 298.15 | 32.65 | 5.51 | 1.54 | 21.43
60 | 33 | 35 | YX |  | 298.15 | 37.65 | 4.3 | 0.9 | 24.1
60 | 33 | 35 | YX |  | 298.15 | 42.92 | 3.38 | 0.85 | 27.2
60 | 33 | 35 | YX |  | 298.15 | 44.25 | 3.15 | 0.71 | 28.15
60 | 33 | 35 | YX |  | 313.15 | 31.8 | 6.19 | 1.73 | 24.61
60 | 33 | 35 | YX |  | 313.15 | 37.32 | 5.15 | 0.89 | 27.04
60 | 33 | 35 | YX |  | 313.15 | 40.93 | 4.4 | 0.44 | 29.34
60 | 33 | 35 | YX |  | 313.15 | 44.94 | 3.94 | 0.26 | 31.18
60 | 33 | 35 | YX |  | 313.15 | 46.86 | 3.43 | 0.06 | 33.05
60 | 34 | 35 | YX |  | 283.15 | 52.2 | 1.12 | 0.55 | 20.94
60 | 34 | 35 | YX |  | 283.15 | 56.24 | 0.82 | 2.08 | 22.59
60 | 34 | 35 | YX |  | 283.15 | 61.96 | 0.36 | 1.97 | 24.46
60 | 34 | 35 | YX |  | 283.15 | 67.95 | 0.24 | 1.56 | 25.44
60 | 34 | 35 | YX |  | 283.15 | 75.57 | 0.17 | 1.39 | 27.59
60 | 34 | 35 | YX |  | 298.15 | 59.52 | 0.54 | 8.73 | 9.69
60 | 34 | 35 | YX |  | 298.15 | 62.08 | 0.38 | 5.72 | 12.02
60 | 34 | 35 | YX |  | 298.15 | 64.64 | 0.25 | 2.39 | 14.91
60 | 34 | 35 | YX |  | 298.15 | 68.97 | 0.13 | 1.48 | 16.86
60 | 34 | 35 | YX |  | 298.15 | 72.13 | 0.05 | 0.01 | 20.29
60 | 34 | 35 | YX |  | 313.15 | 77.97 | 0.04 | 3.25 | 11.99
60 | 34 | 35 | YX |  | 313.15 | 80.05 | 0.03 | 2.96 | 13.23
60 | 34 | 35 | YX |  | 313.15 | 79.07 | 0.03 | 2.27 | 14.51
60 | 34 | 35 | YX |  | 313.15 | 82.45 | 0.02 | 1.03 | 17.46
60 | 34 | 35 | YX |  | 313.15 | 83.54 | 0.02 | 1.19 | 20.35
60 | 33 | 36 | YX |  | 298.15 | 33.74 | 8.79 | 3.7 | 20.84
60 | 33 | 36 | YX |  | 298.15 | 36.99 | 8.22 | 3.6 | 21.29
60 | 33 | 36 | YX |  | 298.15 | 38.16 | 7.91 | 3.44 | 21.61
60 | 33 | 36 | YX |  | 298.15 | 40.53 | 7.28 | 2.06 | 23.64
60 | 33 | 36 | YX |  | 313.15 | 40.99 | 7.89 | 7.35 | 15.53
60 | 33 | 36 | YX |  | 313.15 | 44.07 | 7.53 | 6.32 | 16.76
60 | 33 | 36 | YX |  | 313.15 | 47.88 | 6.88 | 5.1 | 18.49
60 | 33 | 36 | YX |  | 313.15 | 54.38 | 5.95 | 4.59 | 19.31
60 | 34 | 36 | YX |  | 298.15 | 60.98 | 0.39 | 15.83 | 5.16
60 | 34 | 36 | YX |  | 298.15 | 72.41 | 0.2 | 10.55 | 7.5
60 | 34 | 36 | YX |  | 298.15 | 75.93 | 0.11 | 7.34 | 9.67
60 | 34 | 36 | YX |  | 298.15 | 78.34 | 0.08 | 4.61 | 12.58
60 | 34 | 36 | YX |  | 298.15 | 79.31 | 0.07 | 3.69 | 13.44
60 | 34 | 36 | YX |  | 313.15 | 78.09 | 0.06 | 11.16 | 3.57
60 | 34 | 36 | YX |  | 313.15 | 80.11 | 0.06 | 9.14 | 4.68
60 | 34 | 36 | YX |  | 313.15 | 81.03 | 0.05 | 7.05 | 6.13
60 | 34 | 36 | YX |  | 313.15 | 84.64 | 0.04 | 3.16 | 10.39
60 | 33 | 37 | YX |  | 283.15 | 25.17 | 6.94 | 3.1 | 16.98
60 | 33 | 37 | YX |  | 283.15 | 32.31 | 4.51 | 1.13 | 22.77
60 | 33 | 37 | YX |  | 283.15 | 37.06 | 3.37 | 0.31 | 26.27
60 | 33 | 37 | YX |  | 283.15 | 42.24 | 2.3 | 0.1 | 30.74
60 | 33 | 37 | YX |  | 283.15 | 45.63 | 1.89 | 0.05 | 31.65
60 | 33 | 37 | YX |  | 298.15 | 25.17 | 6.35 | 1.84 | 18.78
60 | 33 | 37 | YX |  | 298.15 | 32.31 | 4.39 | 0.46 | 22.29
60 | 33 | 37 | YX |  | 298.15 | 37.06 | 3.02 | 0.18 | 24.88
60 | 33 | 37 | YX |  | 298.15 | 42.24 | 2.13 | 0.01 | 28.28
60 | 33 | 37 | YX |  | 298.15 | 45.63 | 1.7 | 0.01 | 30.29
60 | 33 | 37 | YX |  | 313.15 | 30.62 | 4.94 | 0.82 | 18.91
60 | 33 | 37 | YX |  | 313.15 | 36.35 | 3.54 | 0.35 | 21.47
60 | 33 | 37 | YX |  | 313.15 | 41.26 | 2.56 | 0.04 | 24.05
60 | 33 | 37 | YX |  | 313.15 | 45.87 | 1.97 | 0.01 | 28.1
60 | 33 | 37 | YX |  | 313.15 | 48.99 | 1.51 | 0.01 | 30.56
60 | 34 | 37 | YX |  | 283.15 | 50.06 | 1.15 | 4.2 | 18.99
60 | 34 | 37 | YX |  | 283.15 | 55.02 | 0.73 | 3.88 | 20.25
60 | 34 | 37 | YX |  | 283.15 | 59.34 | 0.44 | 3.87 | 21.02
60 | 34 | 37 | YX |  | 283.15 | 63.85 | 0.2 | 3.51 | 21.52
60 | 34 | 37 | YX |  | 283.15 | 65.24 | 0.09 | 3.4 | 24.36
60 | 34 | 37 | YX |  | 298.15 | 58.87 | 0.56 | 6.6 | 12.52
60 | 34 | 37 | YX |  | 298.15 | 63.98 | 0.3 | 3.97 | 15.14
60 | 34 | 37 | YX |  | 298.15 | 66.92 | 0.2 | 1.22 | 18.75
60 | 34 | 37 | YX |  | 298.15 | 72.03 | 0.11 | 1.28 | 19.93
60 | 34 | 37 | YX |  | 298.15 | 74.09 | 0.05 | 1.35 | 22.25
60 | 34 | 37 | YX |  | 313.15 | 76.81 | 0.05 | 2.77 | 13.62
60 | 34 | 37 | YX |  | 313.15 | 77.31 | 0.05 | 1.89 | 14.87
60 | 34 | 37 | YX |  | 313.15 | 82.84 | 0.05 | 1.76 | 15.89
60 | 34 | 37 | YX |  | 313.15 | 80.61 | 0.05 | 1.24 | 18.18
60 | 34 | 37 | YX |  | 313.15 | 83.55 | 0.05 | 1.03 | 19.87
60 | 34 | 38 | YX |  | 283.15 | 70.59 | 0.46 | 11.71 | 11.39
60 | 34 | 38 | YX |  | 283.15 | 70.79 | 0.47 | 9.57 | 13.45
60 | 34 | 38 | YX |  | 283.15 | 81.08 | 0.46 | 9.74 | 14.04
60 | 34 | 38 | YX |  | 283.15 | 82.35 | 0.48 | 6.49 | 16.3
60 | 34 | 38 | YX |  | 298.15 | 83.18 | 0.16 | 5.18 | 11.91
60 | 34 | 38 | YX |  | 298.15 | 83.81 | 0.18 | 3.73 | 13.35
60 | 34 | 38 | YX |  | 298.15 | 84.01 | 0.2 | 3.31 | 13.84
60 | 34 | 38 | YX |  | 298.15 | 85.22 | 0.22 | 1.49 | 16.78
60 | 34 | 38 | YX |  | 298.15 | 86.12 | 0.22 | 0.81 | 18.94
59 | 1 | 25 | YX | 1.5 | 308.15 | 0.263 | 0.3368 | 0.1853 | 0.0625
59 | 1 | 25 | YX | 1.5 | 308.15 | 0.0301 | 0.3138 | 0.168 | 0.0715
59 | 1 | 25 | YX | 1.5 | 308.15 | 0.0374 | 0.2823 | 0.161 | 0.0549
59 | 1 | 25 | YX | 1.5 | 308.15 | 0.0454 | 0.251 | 0.1456 | 0.0721
59 | 1 | 25 | YX | 2 | 308.15 | 0.0226 | 0.3381 | 0.1888 | 0.0713
59 | 1 | 25 | YX | 2 | 308.15 | 0.0319 | 0.2922 | 0.1685 | 0.0602
59 | 1 | 25 | YX | 2 | 308.15 | 0.0326 | 0.2865 | 0.161 | 0.0613
59 | 1 | 25 | YX | 2 | 308.15 | 0.0411 | 0.2413 | 0.1419 | 0.0656
59 | 1 | 25 | YX | 2.5 | 308.15 | 0.0218 | 0.3331 | 0.1908 | 0.062
59 | 1 | 25 | YX | 2.5 | 308.15 | 0.0281 | 0.2953 | 0.1702 | 0.054
59 | 1 | 25 | YX | 2.5 | 308.15 | 0.0316 | 0.2854 | 0.1574 | 0.0688
59 | 1 | 25 | YX | 2.5 | 308.15 | 0.0389 | 0.2532 | 0.1424 | 0.0733
57 | 33 | 22 | YX |  | 283.15 | 0.2949 | 0.0442 | 0.0387 | 0.2145
57 | 33 | 22 | YX |  | 283.15 | 0.3721 | 0.0306 | 0.0304 | 0.2616
57 | 33 | 22 | YX |  | 283.15 | 0.4622 | 0.0246 | 0.286 | 0.3132
57 | 33 | 22 | YX |  | 283.15 | 0.5284 | 0.0186 | 0.0335 | 0.3717
57 | 33 | 22 | YX |  | 283.15 | 0.555 | 0.0136 | 0.0358 | 0.4034
57 | 33 | 22 | YX |  | 298.15 | 0.316 | 0.0513 | 0.0525 | 0.1853
57 | 33 | 22 | YX |  | 298.15 | 0.408 | 0.0341 | 0.038 | 0.2336
57 | 33 | 22 | YX |  | 298.15 | 0.476 | 0.0238 | 0.0407 | 0.2856
57 | 33 | 22 | YX |  | 298.15 | 0.5604 | 0.0176 | 0.0484 | 0.3245
57 | 33 | 22 | YX |  | 298.15 | 0.5988 | 0.0132 | 0.478 | 0.3545
57 | 33 | 22 | YX |  | 313.15 | 0.359 | 0.04 | 0.032 | 0.1997
57 | 33 | 22 | YX |  | 313.15 | 0.4541 | 0.0271 | 0.362 | 0.2409
57 | 33 | 22 | YX |  | 313.15 | 0.5227 | 0.0196 | 0.0369 | 0.2813
57 | 33 | 22 | YX |  | 313.15 | 0.5845 | 0.0123 | 0.0251 | 0.3427
57 | 33 | 22 | YX |  | 313.15 | 0.6254 | 0.0091 | 0.0392 | 0.377
57 | 33 | 72 | YX |  | 283.15 | 0.3672 | 0.0173 | 0.001 | 0.2573
57 | 33 | 72 | YX |  | 283.15 | 0.3906 | 0.0133 | 0.0045 | 0.2689
57 | 33 | 72 | YX |  | 283.15 | 0.4181 | 0.0083 | 0.0012 | 0.2897
57 | 33 | 72 | YX |  | 283.15 | 0.4463 | 0.0054 | 0.012 | 0.2989
57 | 33 | 72 | YX |  | 283.15 | 0.4803 | 0.0031 | 0.0121 | 0.3109
57 | 33 | 72 | YX |  | 298.15 | 0.3527 | 0.022 | 0.0023 | 0.2293
57 | 33 | 72 | YX |  | 298.15 | 0.3808 | 0.017 | 0.0106 | 0.2381
57 | 33 | 72 | YX |  | 298.15 | 0.4034 | 0.0136 | 0.0086 | 0.2552
57 | 33 | 72 | YX |  | 298.15 | 0.4287 | 0.0099 | 0.0083 | 0.2679
57 | 33 | 72 | YX |  | 298.15 | 0.454 | 0.0077 | 0.0166 | 0.2752
57 | 33 | 72 | YX |  | 298.15 | 0.4721 | 0.0057 | 0.0218 | 0.2849
57 | 33 | 72 | YX |  | 313.15 | 0.3645 | 0.0183 | 0.0053 | 0.2348
57 | 33 | 72 | YX |  | 313.15 | 0.3946 | 0.013 | 0.001 | 0.2477
57 | 33 | 72 | YX |  | 313.15 | 0.425 | 0.0087 | 0.0095 | 0.2714
57 | 33 | 72 | YX |  | 313.15 | 0.4518 | 0.0054 | 0.0014 | 0.2806
57 | 33 | 72 | YX |  | 313.15 | 0.4807 | 0.0033 | 0.0056 | 0.2868
54 | 1 | 94 | YX |  | 308.15 | 0.2183 | 0.044 | 0.035908 | 0.1196 | 0.1206 | 0.0894
54 | 1 | 94 | YX |  | 308.15 | 0.2949 | 0.0272 | 0.0081 | 0.1539 | 0.1491 | 0.094
54 | 1 | 94 | YX |  | 308.15 | 0.3216 | 0.0227 | 0.006 | 0.1594 | 0.157 | 0.098
54 | 1 | 94 | YX |  | 308.15 | 0.3512 | 0.0185 | 0.0018 | 0.1794 | 0.1651 | 0.1101
54 | 1 | 94 | YX |  | 308.15 | 0.3887 | 0.0141 | 0.0003 | 0.2036 | 0.173 | 0.1249
54 | 1 | 94 | YX |  | 298.15 | 20.5998 | 5.1309 | 3.3181 | 13.1025 | 12.1014 | 9.0037
54 | 1 | 94 | YX |  | 298.15 | 22.9102 | 4.4593 | 2.3409 | 14.0687 | 13.0311 | 9.3086
54 | 1 | 94 | YX |  | 298.15 | 27.3345 | 3.3539 | 0.8861 | 16.3272 | 14.8975 | 9.4003
54 | 1 | 94 | YX |  | 298.15 | 31.2867 | 2.5584 | 0.7646 | 16.6281 | 15.7016 | 9.598
54 | 1 | 94 | YX |  | 298.15 | 33.0876 | 2.2504 | 0.2536 | 18.6353 | 16.4985 | 11.0181
54 | 1 | 94 | YX |  | 288.15 | 19.6421 | 6.0214 | 3.3957 | 14.104 | 13.5089 | 8.7879
54 | 1 | 94 | YX |  | 288.15 | 20.9558 | 5.5951 | 2.0199 | 15.6245 | 14.2326 | 8.9793
54 | 1 | 94 | YX |  | 288.15 | 24.6411 | 4.5149 | 1.1142 | 17.1247 | 15.3941 | 9.3514
54 | 1 | 94 | YX |  | 288.15 | 26.8999 | 3.9354 | 0.9355 | 17.5276 | 16.3984 | 9.6515
54 | 1 | 94 | YX |  | 288.15 | 27.2411 | 3.8532 | 0.7562 | 17.998 | 17.334 | 9.883
53 | 26 | 22 | YX |  | 288.15 | 63.53 | 1.75 | 17.09 | 14.82
53 | 26 | 22 | YX |  | 288.15 | 72.08 | 0.73 | 13.25 | 17.76
53 | 26 | 22 | YX |  | 288.15 | 66.91 | 1.32 | 15.23 | 16.13
53 | 26 | 22 | YX |  | 288.15 | 58.83 | 2.41 | 20.48 | 12.82
53 | 26 | 22 | YX |  | 298.15 | 68 | 1.27 | 14.1 | 18.22
53 | 26 | 22 | YX |  | 298.15 | 71.79 | 0.88 | 12 | 20.08
53 | 26 | 22 | YX |  | 298.15 | 74.38 | 0.65 | 10.15 | 22
53 | 26 | 22 | YX |  | 298.15 | 77.41 | 0.42 | 8.83 | 23.58
53 | 26 | 22 | YX |  | 313.15 | 72.23 | 0.89 | 12.75 | 21.74
53 | 26 | 22 | YX |  | 313.15 | 73.89 | 0.75 | 12.25 | 22.29
53 | 26 | 22 | YX |  | 313.15 | 69.75 | 1.25 | 13.8 | 20.66
53 | 26 | 22 | YX |  | 313.15 | 65.76 | 1.8 | 15.91 | 18.73
53 | 27 | 22 | YX |  | 288.15 | 67.76 | 1.86 | 11.27 | 15.97
53 | 27 | 22 | YX |  | 288.15 | 75.41 | 1.4 | 10.09 | 18.03
53 | 27 | 22 | YX |  | 288.15 | 79.3 | 1.18 | 9.48 | 19.09
53 | 27 | 22 | YX |  | 288.15 | 72.8 | 1.56 | 10.55 | 17.33
53 | 27 | 22 | YX |  | 298.15 | 69.09 | 1.94 | 10.37 | 18.24
53 | 27 | 22 | YX |  | 298.15 | 74.48 | 1.71 | 9.6 | 19.45
53 | 27 | 22 | YX |  | 298.15 | 77.53 | 1.49 | 9.2 | 20.05
53 | 27 | 22 | YX |  | 298.15 | 80.66 | 1.28 | 8.83 | 20.63
53 | 27 | 22 | YX |  | 313.15 | 46.02 | 5.81 | 17.91 | 14.06
53 | 27 | 22 | YX |  | 313.15 | 52.03 | 4.83 | 14.15 | 16.5
53 | 27 | 22 | YX |  | 313.15 | 49.55 | 5.22 | 15.9 | 15.26
53 | 27 | 22 | YX |  | 313.15 | 41.98 | 6.55 | 21.14 | 12.63
53 | 28 | 22 | YX |  | 288.15 | 65.97 | 0.44 | 12.02 | 8.52
53 | 28 | 22 | YX |  | 288.15 | 68.87 | 0.4 | 11.5 | 9.17
53 | 28 | 22 | YX |  | 288.15 | 71.23 | 0.37 | 10.93 | 9.94
53 | 28 | 22 | YX |  | 288.15 | 73.86 | 0.34 | 10.36 | 10.75
53 | 28 | 22 | YX |  | 298.15 | 62.05 | 0.73 | 8.58 | 11.9
53 | 28 | 22 | YX |  | 298.15 | 74.3 | 0.36 | 6.5 | 16.59
53 | 28 | 22 | YX |  | 298.15 | 65.73 | 0.6 | 7.55 | 13.62
53 | 28 | 22 | YX |  | 298.15 | 70.37 | 0.46 | 6.87 | 15.28
53 | 28 | 22 | YX |  | 313.15 | 39.72 | 2.6 | 8.4 | 13.63
53 | 28 | 22 | YX |  | 313.15 | 41.74 | 2.38 | 7.83 | 14.5
53 | 28 | 22 | YX |  | 313.15 | 43.61 | 2.19 | 7.43 | 15.21
53 | 28 | 22 | YX |  | 313.15 | 46.53 | 1.92 | 6.74 | 16.73
51 | 71 | 30 | YX |  | 298.15 | 0.2234 | 0.0635 | 0.0589 | 0.1313
51 | 71 | 30 | YX |  | 298.15 | 0.5993 | 0.0014 | 0.0335 | 0.2017
51 | 71 | 30 | YX |  | 298.15 | 0.6117 | 0.0106 | 0.0335 | 0.2313
51 | 71 | 30 | YX |  | 298.15 | 0.3834 | 0.0103 | 0.0504 | 0.1456
51 | 71 | 30 | YX |  | 298.15 | 0.4961 | 0.003 | 0.025 | 0.1835
51 | 71 | 75 | YX |  | 298.15 | 0.2193 | 0.2889 | 0.0168 | 0.0087 |  |  | 30 | 0.0253 | 0.2104
51 | 71 | 75 | YX |  | 298.15 | 0.1883 | 0.3381 | 0.0399 | 0.0047 |  |  | 30 | 0.0227 | 0.1495
51 | 71 | 75 | YX |  | 298.15 | 0.2429 | 0.256 | 0.0439 | 0.0119 |  |  | 30 | 0.0143 | 0.1312
51 | 71 | 76 | YX |  | 298.15 | 0.2415 | 0.2856 | 0.0141 | 0.0239 |  |  | 30 | 0.0316 | 0.1651
51 | 71 | 76 | YX |  | 298.15 | 0.1585 | 0.2116 | 0.0208 | 0.0045 |  |  | 30 | 0.0571 | 0.1749
51 | 71 | 76 | YX |  | 298.15 | 0.1472 | 0.3512 | 0.032 | 0.0076 |  |  | 30 | 0.0148 | 0.1278
51 | 71 | 76 | YX |  | 298.15 | 0.099 | 0.3158 | 0.0274 | 0.0123 |  |  | 30 | 0.0234 | 0.1221
51 | 71 | 76 | YX |  | 298.15 | 0.195 | 0.3479 | 0.0221 | 0.004 |  |  | 30 | 0.0159 | 0.1765
51 | 71 | 76 | YX |  | 298.15 | 0.1256 | 0.389 | 0.021 | 0.0047 |  |  | 30 | 0.0215 | 0.1653
51 | 71 | 77 | YX |  | 298.15 | 0.116 | 0.3021 | 0.0295 | 0.0033 |  |  | 30 | 0.0285 | 0.1362
51 | 71 | 77 | YX |  | 298.15 | 0.1688 | 0.3287 | 0.0237 | 0.0018 |  |  | 30 | 0.0265 | 0.1696
50 | 32 | 93 | YX |  | 298.15 | 0.419 | 0.0307 | 0.0022 | 0.5971 | 0.25 | 0.25
50 | 32 | 93 | YX |  | 298.15 | 0.4711 | 0.0197 | 0.0012 | 0.6712 | 0.28 | 0.28
50 | 32 | 93 | YX |  | 298.15 | 0.5484 | 0.011 | 0.0011 | 0.7774 | 0.32 | 0.32
50 | 32 | 93 | YX |  | 298.15 | 0.5795 | 0.0076 | 0.0009 | 0.8839 | 0.35 | 0.35
50 | 67 | 93 | YX |  | 298.15 | 0.8576 | 0.0041 | 0.0022 | 0.4992 | 0.32 | 0.32
50 | 67 | 93 | YX |  | 298.15 | 0.8726 | 0.0058 | 0.0015 | 0.5696 | 0.35 | 0.35
50 | 68 | 93 | YX |  | 298.15 | 0.6587 | 0.0024 | 0.0055 | 0.4357 | 0.25 | 0.25
50 | 68 | 93 | YX |  | 298.15 | 0.7609 | 0.0005 | 0.0021 | 0.4735 | 0.28 | 0.28
50 | 92 | 93 | YX |  | 298.15 | 0.3656 | 0.0347 | 0 | 0.7518 | 0.25 | 0.25
50 | 92 | 93 | YX |  | 298.15 | 0.4229 | 0.0208 | 0 | 0.8562 | 0.28 | 0.28
50 | 92 | 93 | YX |  | 298.15 | 0.4978 | 0.0116 | 0 | 0.9172 | 0.32 | 0.32
50 | 92 | 93 | YX |  | 298.15 | 0.5804 | 0.0052 | 0 | 0.9352 | 0.35 | 0.35
50 | 4 | 93 | YX |  | 298.15 | 0.6206 | 0.0298 | 0.0052 | 0.427 | 0.25 | 0.25
50 | 11 | 93 | YX |  | 298.15 | 0.6112 | 0.0163 | 0.0032 | 0.4076 | 0.25 | 0.25
50 | 11 | 93 | YX |  | 298.15 | 0.6767 | 0 | 0.0007 | 0.4773 | 0.28 | 0.28
50 | 11 | 93 | YX |  | 298.15 | 0.755 | 0.0005 | 0.0006 | 0.5544 | 0.32 | 0.32
50 | 11 | 93 | YX |  | 298.15 | 0.8443 | 0 | 0.0005 | 0.582 | 0.35 | 0.35
50 | 12 | 93 | YX |  | 298.15 | 0.6779 | 0.0003 | 0.0018 | 0.4203 | 0.25 | 0.25
50 | 12 | 93 | YX |  | 298.15 | 0.7658 | 0.0002 | 0.0012 | 0.4455 | 0.28 | 0.28
50 | 12 | 93 | YX |  | 298.15 | 0.8139 | 0.0001 | 0.0005 | 0.5342 | 0.32 | 0.32
50 | 12 | 93 | YX |  | 298.15 | 0.8421 | 0.0001 | 0.0004 | 0.6112 | 0.35 | 0.35
49 | 32 | 20 | YX |  | 298.15 | 15.03 | 14.57 | 29.11 | 4.38 | 4.73 | 21.95
49 | 32 | 20 | YX |  | 298.15 | 19.07 | 14.99 | 37.06 | 3.07 | 2.68 | 25.69
49 | 32 | 20 | YX |  | 298.15 | 22.42 | 15.98 | 45.95 | 1.76 | 1.08 | 28.73
49 | 67 | 20 | YX |  | 298.15 | 62.9 | 0.29 | 6.21 | 11.58 | 28 | 7.3
49 | 67 | 20 | YX |  | 298.15 | 59.83 | 0.32 | 7.67 | 10.37 | 26.98 | 6.73
49 | 67 | 20 | YX |  | 298.15 | 57.06 | 0.42 | 9.25 | 9.13 | 25.48 | 6.25
49 | 67 | 20 | YX |  | 298.15 | 54.31 | 0.53 | 10.66 | 8.16 | 24.95 | 5.68
49 | 67 | 20 | YX |  | 298.15 | 50.96 | 0.68 | 13.25 | 6.35 | 24.05 | 4.73
49 | 68 | 20 | YX |  | 298.15 | 56.39 | 0.47 | 2.11 | 22.03 | 34.97 | 9.01
49 | 68 | 20 | YX |  | 298.15 | 51.69 | 0.7 | 3.12 | 20.56 | 35.18 | 7.22
49 | 68 | 20 | YX |  | 298.15 | 45.11 | 1.03 | 4.01 | 17.83 | 34.92 | 5.41
49 | 68 | 20 | YX |  | 298.15 | 38.76 | 1.59 | 6.48 | 14.23 | 20.95 | 8.66
49 | 69 | 20 | YX |  | 298.15 | 71.03 | 0.08 | 3.37 | 13.65 | 36.07 | 7.01
49 | 69 | 20 | YX |  | 298.15 | 62.14 | 0.13 | 6.15 | 9.71 | 28.3 | 5.86
49 | 69 | 20 | YX |  | 298.15 | 60.06 | 0.17 | 8.48 | 8.58 | 26.58 | 5.52
49 | 69 | 20 | YX |  | 298.15 | 54.85 | 0.32 | 9.79 | 6.93 | 23.69 | 4.93
49 | 70 | 20 | YX |  | 298.15 | 81.46 | 0.08 | 1.49 | 16.43 | 43.28 | 7.88
49 | 70 | 20 | YX |  | 298.15 | 78.39 | 0.09 | 2.7 | 11.17 | 38.13 | 6.01
49 | 70 | 20 | YX |  | 298.15 | 76.57 | 0.11 | 4.94 | 8.02 | 34.31 | 4.79
49 | 70 | 20 | YX |  | 298.15 | 73.06 | 0.12 | 7.15 | 6.28 | 31.9 | 3.99
48 | 65 | 18 | YX |  | 288.15 | 9.16 | 8.96 | 60.56 | 0.25 | 25.75 | 6.04
48 | 65 | 18 | YX |  | 288.15 | 8.4 | 9.76 | 63.48 | 0.18 | 27.5 | 6.5
48 | 65 | 18 | YX |  | 288.15 | 6.63 | 11.27 | 66.29 | 0.15 | 28.99 | 7.01
48 | 65 | 18 | YX |  | 288.15 | 5.14 | 12.32 | 69.63 | 0.11 | 30.43 | 7.52
48 | 65 | 18 | YX |  | 288.15 | 4.12 | 13.89 | 73.76 | 0.1 | 32 | 8
48 | 65 | 18 | YX |  | 293.15 | 12.4 | 8.11 | 62.49 | 0.27 | 24.47 | 6.4
48 | 65 | 18 | YX |  | 293.15 | 9.55 | 9.45 | 65.02 | 0.26 | 26.56 | 6.6
48 | 65 | 18 | YX |  | 293.15 | 8.66 | 10.55 | 67.05 | 0.23 | 28.84 | 6.82
48 | 65 | 18 | YX |  | 293.15 | 8.18 | 11.3 | 70.42 | 0.22 | 31.91 | 7.04
48 | 65 | 18 | YX |  | 293.15 | 74.01 | 0.21 | 7.88 | 11.94 | 34.59 | 7.28
48 | 65 | 18 | YX |  | 298.15 | 10.89 | 8.81 | 59.22 | 0.4 | 22.53 | 6.71
48 | 65 | 18 | YX |  | 298.15 | 9.85 | 9.63 | 62.59 | 0.38 | 24.91 | 7.03
48 | 65 | 18 | YX |  | 298.15 | 65.61 | 0.34 | 9.32 | 10.32 | 27.57 | 7.26
48 | 65 | 18 | YX |  | 298.15 | 68.02 | 0.31 | 8.8 | 11.55 | 29.71 | 7.5
48 | 65 | 18 | YX |  | 298.15 | 71.71 | 0.21 | 8.42 | 12.4 | 32.65 | 7.64
48 | 65 | 18 | YX |  | 303.15 | 13.61 | 7.71 | 61.53 | 0.41 | 26.22 | 5.99
48 | 65 | 18 | YX |  | 303.15 | 11.79 | 8.91 | 62.96 | 0.37 | 28.87 | 6.26
48 | 65 | 18 | YX |  | 303.15 | 65.78 | 0.34 | 10.73 | 9.74 | 31.33 | 6.43
48 | 65 | 18 | YX |  | 303.15 | 67.95 | 0.31 | 9.94 | 10.94 | 33.52 | 6.79
48 | 65 | 18 | YX |  | 303.15 | 70.18 | 0.28 | 9.36 | 11.86 | 36.14 | 6.93
48 | 65 | 18 | YX |  | 208.15 | 55.71 | 0.97 | 11.69 | 9.17 | 22.32 | 7.44
48 | 65 | 18 | YX |  | 208.15 | 60.09 | 0.81 | 11.12 | 10.04 | 24.94 | 7.59
48 | 65 | 18 | YX |  | 208.15 | 63.44 | 0.62 | 10.07 | 11.34 | 27.52 | 7.9
48 | 65 | 18 | YX |  | 208.15 | 67.94 | 0.44 | 9.78 | 12.38 | 29.77 | 8.07
48 | 65 | 18 | YX |  | 208.15 | 71.64 | 0.37 | 9.6 | 13.02 | 32.5 | 8.27
47 | 29 | 30 | YX |  | 298.15 | 39.46 | 1.37 | 0.75 | 18.63 |  |  | 44 | 0.18 | 0.72 | #32 | 2.24
47 | 29 | 30 | YX |  | 298.15 | 38.26 | 1.52 | 0.66 | 17.64 |  |  | 44 | 0.68 | 2.14 | #32 | 0.28
47 | 29 | 30 | YX |  | 298.15 | 36.13 | 1.64 | 0.61 | 16.46 |  |  | 44 | 1.44 | 3.61 | #32 | 0.79
47 | 29 | 30 | YX |  | 298.15 | 35.11 | 1.8 | 0.64 | 16.21 |  |  | 44 | 0.22 | 0.48 | #32 | 0.58
47 | 29 | 30 | YX |  | 298.15 | 32.99 | 1.89 | 0.68 | 15.05 |  |  | 44 | 1.34 | 2.5 | #32 | 1.42
47 | 29 | 30 | YX |  | 298.15 | 31.93 | 2.05 | 0.79 | 14.64 |  |  | 44 | 0.47 | 0.19 | #32 | 1.38
47 | 29 | 30 | YX |  | 298.15 | 30.68 | 2.18 | 0.92 | 13.95 |  |  | 44 | 1.07 | 1.69 | #32 | 0.69
47 | 29 | 30 | YX |  | 298.15 | 29.17 | 2.19 | 1.08 | 13.21 |  |  | 44 | 1.76 | 2.55 | #32 | 0.98
47 | 29 | 30 | YX |  | 298.15 | 28.09 | 2.43 | 1.29 | 2.67 |  |  | 44 | 2.38 | 3.23 | #32 | 0.15
47 | 29 | 30 | YX |  | 298.15 | 27.27 | 2.59 | 1.55 | 12.34 |  |  | 44 | 1.17 | 1.53 | #32 | 0.4
47 | 29 | 30 | YX |  | 298.15 | 26.34 | 2.74 | 1.83 | 11.93 |  |  | 44 | 0.63 | 0.79 | #32 | 0.52
47 | 29 | 30 | YX |  | 298.15 | 25.5 | 2.89 | 2.14 | 11.54 |  |  | 44 | 0.39 | 0.47 | #32 | 0.16
47 | 29 | 30 | YX |  | 298.15 | 23.93 | 2.95 | 2.4 | 10.84 |  |  | 44 | 1.14 | 1.29 | #32 | 1.85
47 | 29 | 30 | YX |  | 298.15 | 22.9 | 3.07 | 2.72 | 10.35 |  |  | 44 | 2.17 | 2.51 | #32 | 1.33
47 | 29 | 30 | YX |  | 298.15 | 22.25 | 3.23 | 3.12 | 10.08 |  |  | 44 | 0.84 | 0.92 | #32 | 1.87
47 | 29 | 30 | YX |  | 298.15 | 21.84 | 3.42 | 3.57 | 9.88 |  |  | 44 | 0.52 | 0.56 | #32 | 0.34
47 | 29 | 30 | YX |  | 298.15 | 20.68 | 3.5 | 3.91 | 9.36 |  |  | 44 | 1.99 | 2.09 | #32 | 0.55
47 | 29 | 30 | YX |  | 298.15 | 20.1 | 3.66 | 4.38 | 9.11 |  |  | 44 | 0.81 | 0.85 | #32 | 0.88
47 | 29 | 30 | YX |  | 298.15 | 19.23 | 3.77 | 4.79 | 8.73 |  |  | 44 | 1.09 | 1.08 | #32 | 1.3
47 | 29 | 30 | YX |  | 298.15 | 18.35 | 3.87 | 5.21 | 8.35 |  |  | 44 | 1.58 | 1.55 | #32 | 1.78
45 | 29 | 22 | YX |  | 298.15 | 0.206 | 0.058 | 0.018 | 0.126 | 0.1292 | 0.0854
45 | 29 | 22 | YX |  | 298.15 | 0.259 | 0.049 | 0.016 | 0.144 | 0.1501 | 0.0897
45 | 29 | 22 | YX |  | 298.15 | 0.303 | 0.042 | 0.01 | 0.163 | 0.1771 | 0.0941
45 | 15 | 61 | YX |  | 298.15 | 0.267 | 0.048 | 0.013 | 0.197 | 0.1977 | 0.0883
45 | 15 | 61 | YX |  | 298.15 | 0.315 | 0.038 | 0.006 | 0.226 | 0.2171 | 0.0952
45 | 15 | 61 | YX |  | 298.15 | 0.35 | 0.03 | 0.005 | 0.254 | 0.2426 | 0.1015
45 | 19 | 61 | YX |  | 298.15 | 0.26 | 0.045 | 0.022 | 0.167 | 0.181 | 0.0765
45 | 19 | 61 | YX |  | 298.15 | 0.298 | 0.037 | 0.012 | 0.188 | 0.2032 | 0.0806
45 | 19 | 61 | YX |  | 298.15 | 0.337 | 0.03 | 0.011 | 0.212 | 0.23 | 0.0846
45 | 29 | 61 | YX |  | 298.15 | 0.208 | 0.049 | 0.006 | 0.126 | 0.1473 | 0.065
45 | 29 | 61 | YX |  | 298.15 | 0.26 | 0.038 | 0.001 | 0.142 | 0.1633 | 0.0688
45 | 29 | 61 | YX |  | 298.15 | 0.297 | 0.032 | 0.0003 | 0.157 | 0.1849 | 0.0731
45 | 15 | 62 | YX |  | 298.15 | 0.335 | 0.106 | 0.049 | 0.305 | 0.2646 | 0.1552
45 | 15 | 62 | YX |  | 298.15 | 0.407 | 0.086 | 0.037 | 0.343 | 0.2857 | 0.1645
45 | 19 | 62 | YX |  | 298.15 | 0.235 | 0.117 | 0.052 | 0.224 | 0.142 | 0.1716
45 | 19 | 62 | YX |  | 298.15 | 0.292 | 0.098 | 0.028 | 0.254 | 0.1563 | 0.178
45 | 19 | 62 | YX |  | 298.15 | 0.338 | 0.09 | 0.021 | 0.274 | 0.1718 | 0.1841
45 | 29 | 62 | YX |  | 298.15 | 0.221 | 0.099 | 0.015 | 0.198 | 0.1323 | 0.1371
45 | 29 | 62 | YX |  | 298.15 | 0.255 | 0.092 | 0.01 | 0.213 | 0.146 | 0.142
45 | 29 | 62 | YX |  | 298.15 | 0.292 | 0.083 | 0.01 | 0.231 | 0.1625 | 0.1474
45 | 19 | 63 | YX |  | 298.15 | 0.283 | 0.139 | 0.061 | 0.236 | 0.1014 | 0.219
45 | 19 | 63 | YX |  | 298.15 | 0.312 | 0.135 | 0.045 | 0.252 | 0.1132 | 0.2244
45 | 29 | 63 | YX |  | 298.15 | 0.229 | 0.115 | 0.018 | 0.189 | 0.1184 | 0.1602
45 | 29 | 63 | YX |  | 298.15 | 0.265 | 0.11 | 0.012 | 0.203 | 0.1316 | 0.1635
45 | 29 | 63 | YX |  | 298.15 | 0.301 | 0.109 | 0.009 | 0.216 | 0.1442 | 0.1671
43 | 49 | 18 | YX |  | 298.15 | 45.58 | 2.2 | 5.15 | 7.18 | 25.365 | 4.69
43 | 49 | 30 | YX |  | 298.15 | 34.31 | 3.1 | 1.21 | 8.58 | 17.76 | 5.84
43 | 49 | 35 | YX |  | 298.15 | 39.27 | 4.61 | 2.65 | 11.9 | 20.96 | 8.255
43 | 49 | 50 | YX |  | 298.15 | 37.15 | 3.47 | 1.28 | 10.66 | 19.215 | 7.065
43 | 33 | 52 | YX |  | 298.15 | 40.14 | 3.65 | 5.41 | 15.9 | 22.825 | 9.775
43 | 49 | 52 | YX |  | 298.15 | 35.77 | 4.01 | 0.56 | 9.5 | 18.165 | 6.755
42 | 15 | 37 | YX |  | 295.15 | 30.28 | 7.34 | 5.06 | 16.7 | 15 | 13.2
42 | 15 | 37 | YX |  | 295.15 | 31.82 | 6.78 | 4.22 | 17.32 | 15.4 | 13.5
42 | 16 | 37 | YX |  | 295.15 | 15.95 | 7.77 | 5.52 | 12.69 | 11.69 | 9.52
42 | 16 | 37 | YX |  | 295.15 | 18.75 | 6.91 | 3.96 | 13.95 | 13.15 | 9.23
42 | 17 | 37 | YX |  | 295.15 | 19.11 | 5.34 | 0.36 | 13.21 | 10.78 | 8.84
42 | 17 | 37 | YX |  | 295.15 | 22.49 | 4.58 | 0.1 | 13.85 | 11.69 | 9.52
41 | 47 | 6 | YX |  | 288.15 | 42.83 | 7.02 | 4.54 | 50.93
41 | 47 | 6 | YX |  | 288.15 | 42.54 | 8.23 | 4.88 | 50.52
41 | 47 | 6 | YX |  | 288.15 | 40.01 | 9.37 | 5.76 | 49.27
41 | 47 | 6 | YX |  | 288.15 | 43.3 | 6.5 | 4.16 | 55.43
41 | 47 | 6 | YX |  | 288.15 | 43.27 | 7.62 | 4.6 | 52.4
41 | 47 | 6 | YX |  | 288.15 | 39.63 | 8.86 | 5.83 | 47.32
41 | 47 | 6 | YX |  | 288.15 | 45.06 | 6.36 | 3.93 | 53.85
41 | 47 | 6 | YX |  | 288.15 | 41.89 | 7.73 | 4.7 | 52.2
41 | 47 | 6 | YX |  | 288.15 | 42.38 | 6.68 | 4.2 | 52.98
41 | 47 | 6 | YX |  | 288.15 | 38.11 | 7.27 | 4.65 | 47.25
41 | 47 | 6 | YX |  | 298.15 | 42.12 | 7.32 | 4.73 | 50.22
41 | 47 | 6 | YX |  | 298.15 | 40.94 | 7.98 | 5.27 | 46.96
41 | 47 | 6 | YX |  | 298.15 | 35.49 | 9.2 | 6.61 | 45.49
41 | 47 | 6 | YX |  | 298.15 | 42.62 | 7.81 | 4.46 | 48.6
41 | 47 | 6 | YX |  | 298.15 | 41.37 | 8.5 | 5 | 47.69
41 | 47 | 6 | YX |  | 298.15 | 37.18 | 9.05 | 3.81 | 46
41 | 47 | 6 | YX |  | 298.15 | 42.67 | 6.74 | 6.02 | 51.8
41 | 47 | 6 | YX |  | 298.15 | 40 | 8.27 | 5.13 | 48.39
41 | 47 | 6 | YX |  | 298.15 | 40.88 | 7 | 4.34 | 48.56
41 | 47 | 6 | YX |  | 298.15 | 36.92 | 7.9 | 5.05 | 45.41
41 | 47 | 6 | YX |  | 313.15 | 46.29 | 7.37 | 6.88 | 50.41
41 | 47 | 6 | YX |  | 313.15 | 43.94 | 9.18 | 9.11 | 46.1
41 | 47 | 6 | YX |  | 313.15 | 40.73 | 10.37 | 10.36 | 45.75
41 | 47 | 6 | YX |  | 313.15 | 46.45 | 8.33 | 7.55 | 48.66
41 | 47 | 6 | YX |  | 313.15 | 45.05 | 9.32 | 8.59 | 46.53
41 | 47 | 6 | YX |  | 313.15 | 41.99 | 9.23 | 10.13 | 44.28
41 | 47 | 6 | YX |  | 313.15 | 46.68 | 7.87 | 7.04 | 49.57
41 | 47 | 6 | YX |  | 313.15 | 42.16 | 9.95 | 6.93 | 47.85
41 | 47 | 6 | YX |  | 313.15 | 44.29 | 8.4 | 7.09 | 49.28
41 | 47 | 6 | YX |  | 313.15 | 42.63 | 9.1 | 8.92 | 45.84
41 | 47 | 20 | YX |  | 288.15 | 33.57 | 3.23 | 3.49 | 24
41 | 47 | 20 | YX |  | 288.15 | 30.26 | 2.69 | 3.39 | 26.55
41 | 47 | 20 | YX |  | 288.15 | 31.05 | 4.15 | 5.34 | 22.4
41 | 47 | 20 | YX |  | 288.15 | 36.92 | 2.66 | 3.9 | 26.25
41 | 47 | 20 | YX |  | 288.15 | 33.31 | 3.69 | 4.23 | 22.94
41 | 47 | 20 | YX |  | 288.15 | 34.43 | 3.05 | 3.29 | 27.58
41 | 47 | 20 | YX |  | 288.15 | 33.77 | 3.3 | 4.1 | 24.78
41 | 47 | 20 | YX |  | 288.15 | 35.8 | 2.57 | 3.41 | 24.77
41 | 47 | 20 | YX |  | 288.15 | 33.31 | 2.43 | 3.9 | 24.94
41 | 47 | 20 | YX |  | 288.15 | 34.48 | 2.85 | 3.71 | 27.14
41 | 47 | 20 | YX |  | 298.15 | 32.21 | 4.03 | 4.6 | 22.91
41 | 47 | 20 | YX |  | 298.15 | 35.75 | 3.24 | 3.68 | 27.91
41 | 47 | 20 | YX |  | 298.15 | 29.43 | 4.79 | 5.65 | 23.51
41 | 47 | 20 | YX |  | 298.15 | 33.37 | 3.75 | 4.11 | 26.72
41 | 47 | 20 | YX |  | 298.15 | 31.2 | 4.08 | 4.56 | 24.42
41 | 47 | 20 | YX |  | 298.15 | 35.03 | 2.94 | 3.18 | 26.25
41 | 47 | 20 | YX |  | 298.15 | 31.58 | 3.71 | 4.22 | 26.31
41 | 47 | 20 | YX |  | 298.15 | 33.77 | 3.15 | 3.61 | 27.27
41 | 47 | 20 | YX |  | 298.15 | 31.7 | 3.42 | 3.94 | 25.81
41 | 47 | 20 | YX |  | 298.15 | 32.63 | 3.25 | 3.38 | 25.02
41 | 47 | 20 | YX |  | 313.15 | 34.71 | 3.99 | 4.6 | 22.55
41 | 47 | 20 | YX |  | 313.15 | 35.39 | 3.93 | 4.61 | 23.92
41 | 47 | 20 | YX |  | 313.15 | 33.28 | 3.78 | 4.95 | 25.9
41 | 47 | 20 | YX |  | 313.15 | 33.83 | 4.02 | 4.67 | 24.37
41 | 47 | 20 | YX |  | 313.15 | 35.85 | 4.25 | 3.96 | 20.4
41 | 47 | 20 | YX |  | 313.15 | 33.39 | 4.12 | 4.47 | 22.56
41 | 47 | 20 | YX |  | 313.15 | 35.22 | 4.4 | 4.13 | 20.84
41 | 47 | 30 | YX |  | 288.15 | 33.62 | 3.72 | 5.21 | 21.66
41 | 47 | 30 | YX |  | 288.15 | 33.84 | 3.11 | 4.74 | 22.18
41 | 47 | 30 | YX |  | 288.15 | 36.36 | 3.16 | 4.25 | 22.58
41 | 47 | 30 | YX |  | 288.15 | 35.46 | 3.49 | 5.28 | 21.43
41 | 47 | 30 | YX |  | 288.15 | 36.14 | 3.28 | 4.54 | 22.12
41 | 47 | 30 | YX |  | 288.15 | 36.14 | 2.8 | 3.94 | 22.91
40 | 35 | 1 | XY |  | 295.15 | 5.3 | 24.24 | 13.44 | 1.7 | 12.97 | 9.37
40 | 35 | 1 | XY |  | 295.15 | 4.86 | 26.21 | 14.1 | 1.11 | 13.66 | 9.48
40 | 35 | 1 | XY |  | 295.15 | 4.62 | 27.28 | 14.88 | 0.52 | 13.91 | 9.75
40 | 35 | 1 | XY |  | 295.15 | 4.22 | 29.07 | 15.68 | 0.07 | 14.57 | 9.95
40 | 35 | 19 | XY |  | 295.15 | 6.05 | 22.93 | 14.87 | 3.85 | 10.46 | 13.39
40 | 35 | 19 | XY |  | 295.15 | 4.54 | 29.14 | 17.16 | 1.82 | 10.85 | 15.48
40 | 35 | 19 | XY |  | 295.15 | 3.08 | 36.4 | 19.87 | 0.18 | 11.15 | 16.91
40 | 35 | 19 | XY |  | 295.15 | 1.37 | 46.44 | 24.27 | 0.05 | 11.47 | 18.29
40 | 35 | 29 | XY |  | 295.15 | 6.01 | 17.53 | 11.47 | 3.08 | 9.5 | 8.3
40 | 35 | 29 | XY |  | 295.15 | 4.7 | 24.02 | 13.34 | 1.24 | 10.02 | 10
40 | 35 | 29 | XY |  | 295.15 | 4.22 | 26.71 | 13.92 | 0.91 | 10.31 | 10.5
40 | 35 | 29 | XY |  | 295.15 | 3.51 | 30.86 | 14.68 | 0.48 | 10.65 | 11.45
40 | 35 | 46 | XY |  | 295.15 | 7.24 | 28.63 | 19.98 | 7.32 | 12.17 | 19.5
40 | 35 | 46 | XY |  | 295.15 | 6.93 | 29.43 | 19.88 | 7.42 | 12.18 | 20
40 | 35 | 46 | XY |  | 295.15 | 5.78 | 32.53 | 21.8 | 5.61 | 12.85 | 20.62
40 | 35 | 46 | XY |  | 295.15 | 5.23 | 43.1 | 22.68 | 4.87 | 12.17 | 19.5
39 | 67 | 78 | YX |  | 298.15 | 0.485 | 0.021 | 0.184 | 0.09
39 | 67 | 78 | YX |  | 298.15 | 0.551 | 0.012 | 0.149 | 0.11
39 | 67 | 78 | YX |  | 298.15 | 0.574 | 0.011 | 0.142 | 0.116
39 | 67 | 78 | YX |  | 298.15 | 0.626 | 0.007 | 0.082 | 0.165
39 | 68 | 78 | YX |  | 298.15 | 0.328 | 0.06 | 0.227 | 0.115
39 | 68 | 78 | YX |  | 298.15 | 0.372 | 0.048 | 0.164 | 0.156
39 | 68 | 78 | YX |  | 298.15 | 0.411 | 0.039 | 0.105 | 0.194
39 | 68 | 78 | YX |  | 298.15 | 0.451 | 0.029 | 0.093 | 0.215
39 | 70 | 78 | YX |  | 298.15 | 0.479 | 0.0003 | 0.152 | 0.01
39 | 70 | 78 | YX |  | 298.15 | 0.483 | 0.0004 | 0.147 | 0.014
39 | 70 | 78 | YX |  | 298.15 | 0.489 | 0.0004 | 0.142 | 0.016
39 | 70 | 78 | YX |  | 298.15 | 0.49 | 0.0003 | 0.138 | 0.02
39 | 70 | 78 | YX |  | 298.15 | 0.495 | 0.0002 | 0.132 | 0.024
39 | 69 | 78 | YX |  | 298.15 | 0.462 | 0.016 | 0.251 | 0.052
39 | 69 | 78 | YX |  | 298.15 | 0.508 | 0.013 | 0.203 | 0.067
39 | 69 | 78 | YX |  | 298.15 | 0.562 | 0.009 | 0.163 | 0.085
39 | 69 | 78 | YX |  | 298.15 | 0.598 | 0.007 | 0.138 | 0.103
39 | 67 | 79 | YX |  | 298.15 | 0.524 | 0.017 | 0.189 | 0.112
39 | 67 | 79 | YX |  | 298.15 | 0.61 | 0.01 | 0.137 | 0.14
39 | 67 | 79 | YX |  | 298.15 | 0.63 | 0.009 | 0.133 | 0.145
39 | 67 | 79 | YX |  | 298.15 | 0.649 | 0.008 | 0.132 | 0.15
39 | 67 | 79 | YX |  | 298.15 | 0.687 | 0.005 | 0.101 | 0.176
39 | 68 | 79 | YX |  | 298.15 | 0.462 | 0.036 | 0.24 | 0.103
39 | 68 | 79 | YX |  | 298.15 | 0.551 | 0.022 | 0.129 | 0.157
39 | 68 | 79 | YX |  | 298.15 | 0.601 | 0.014 | 0.111 | 0.174
39 | 68 | 79 | YX |  | 298.15 | 0.627 | 0.012 | 0.101 | 0.187
39 | 68 | 79 | YX |  | 298.15 | 0.659 | 0.009 | 0.094 | 0.199
39 | 70 | 79 | YX |  | 298.15 | 0.487 | 0.0003 | 0.124 | 0.019
39 | 70 | 79 | YX |  | 298.15 | 0.496 | 0.0004 | 0.111 | 0.029
39 | 70 | 79 | YX |  | 298.15 | 0.5 | 0.0003 | 0.114 | 0.04
39 | 70 | 79 | YX |  | 298.15 | 0.505 | 0.0005 | 0.082 | 0.059
39 | 69 | 79 | YX |  | 298.15 | 0.606 | 0.006 | 0.182 | 0.063
39 | 69 | 79 | YX |  | 298.15 | 0.623 | 0.005 | 0.177 | 0.067
39 | 69 | 79 | YX |  | 298.15 | 0.659 | 0.004 | 0.13 | 0.091
39 | 69 | 79 | YX |  | 298.15 | 0.682 | 0.003 | 0.118 | 0.103
38 | 1 | 30 | XY | NA | 293 | 4.2 | 15.34 | 9.22 | 3.3
38 | 1 | 30 | XY | NA | 293 | 3.08 | 26.23 | 12.13 | 2.2
38 | 1 | 30 | XY | NA | 293 | 2.8 | 33.78 | 13.67 | 1.37
38 | 1 | 30 | XY | NA | 293 | 2.44 | 39.28 | 16.93 | 1.03
38 | 1 | 30 | XY | NA | 293 | 1.92 | 50.17 | 23.11 | 0.75
38 | 1 | 30 | XY | NA | 293 | 1.33 | 57.63 | 24.48 | 0.62
38 | 1 | 30 | XY | NA | 303 | 3.9 | 21.76 | 9.72 | 1.8
38 | 1 | 30 | XY | NA | 303 | 2.8 | 30.37 | 12.54 | 1.5
38 | 1 | 30 | XY | NA | 303 | 1.86 | 41.78 | 17.4 | 0.54
38 | 1 | 30 | XY | NA | 303 | 2.4 | 36.17 | 13.91 | 0.78
38 | 1 | 30 | XY | NA | 303 | 1.47 | 52.03 | 23.62 | 0.43
38 | 1 | 30 | XY | NA | 303 | 0.98 | 58.19 | 24.84 | 0.27
22 | 85 | 84 | XY | 6.41 | 298.15 | 0.1055 | 0.337 | 0.235 | 0.0465
22 | 85 | 84 | XY | 6.41 | 298.15 | 0.1021 | 0.355 | 0.2401 | 0.0431
22 | 85 | 84 | XY | 6.41 | 298.15 | 0.095 | 0.3957 | 0.2501 | 0.037
22 | 85 | 84 | XY | 6.41 | 298.15 | 0.0901 | 0.4265 | 0.2601 | 0.0317
22 | 85 | 84 | XY | 7.74 | 298.15 | 0.0901 | 0.3577 | 0.2319 | 0.0431
22 | 85 | 84 | XY | 7.74 | 298.15 | 0.083 | 0.3931 | 0.24 | 0.0391
22 | 85 | 84 | XY | 7.74 | 298.15 | 0.078 | 0.4204 | 0.247 | 0.0338
22 | 85 | 84 | XY | 7.74 | 298.15 | 0.072 | 0.4558 | 0.26 | 0.0269
22 | 85 | 84 | XY | 9.05 | 298.15 | 0.0401 | 0.3951 | 0.272 | 0.0304
22 | 85 | 84 | XY | 9.05 | 298.15 | 0.033 | 0.4188 | 0.286 | 0.0392
22 | 85 | 84 | XY | 9.05 | 298.15 | 0.0308 | 0.4266 | 0.292 | 0.0369
22 | 85 | 84 | XY | 9.05 | 298.15 | 0.028 | 0.4367 | 0.3 | 0.034
22 | 85 | 84 | XY | 7.74 | 308.15 | 0.0689 | 0.4169 | 0.227 | 0.0435
22 | 85 | 84 | XY | 7.74 | 308.15 | 0.0626 | 0.4561 | 0.24 | 0.0361
22 | 85 | 84 | XY | 7.74 | 308.15 | 0.0576 | 0.4899 | 0.252 | 0.0305
22 | 85 | 84 | XY | 7.74 | 308.15 | 0.0537 | 0.518 | 0.262 | 0.0264
22 | 29 | 84 | XY | 7.74 | 298.15 | 0.0413 | 0.3289 | 0.2204 | 0.0077
22 | 29 | 84 | XY | 7.74 | 298.15 | 0.0304 | 0.3685 | 0.228 | 0.0055
22 | 29 | 84 | XY | 7.74 | 298.15 | 0.0201 | 0.4158 | 0.251 | 0.0018
22 | 29 | 84 | XY | 7.74 | 308.15 | 0.018 | 0.3828 | 0.216 | 0.0034
22 | 29 | 84 | XY | 7.74 | 308.15 | 0.0127 | 0.412 | 0.225 | 0.002
22 | 29 | 84 | XY | 7.74 | 308.15 | 0.0067 | 0.4578 | 0.239 | 0.0008
19 | 89 | 87 | YX | 7 | 298 | 61.64 | 1.25 | 22.53 | 19.22 | 29.67 | 16.21
19 | 89 | 87 | YX | 7 | 298 | 66.72 | 0.64 | 22.37 | 20.06 | 32.6 | 15.55
19 | 89 | 87 | YX | 7 | 298 | 69.68 | 0.43 | 22.16 | 20.61 | 35.54 | 14.94
19 | 67 | 87 | YX | 7 | 298 | 53.34 | 3.12 | 19.21 | 22.32 | 29.74 | 16.32
19 | 67 | 87 | YX | 7 | 298 | 56.05 | 2.64 | 18.07 | 23.95 | 32.68 | 15.6
19 | 67 | 87 | YX | 7 | 298 | 58.32 | 1.93 | 16.26 | 25.64 | 35.32 | 14.87
19 | 68 | 87 | YX | 7 | 298 | 44.86 | 9.06 | 20.18 | 30.12 | 27.03 | 24.31
19 | 68 | 87 | YX | 7 | 298 | 51.23 | 5.96 | 18.46 | 32.83 | 29.45 | 23.78
19 | 68 | 87 | YX | 7 | 298 | 53.86 | 4.13 | 17.52 | 35.04 | 31.95 | 22.76
19 | 89 | 88 | YX | 7 | 298 | 63.28 | 0.84 | 19.74 | 20.96 | 29.94 | 16.19
19 | 89 | 88 | YX | 7 | 298 | 65.28 | 0.72 | 18.34 | 22.08 | 32.45 | 15.65
19 | 89 | 88 | YX | 7 | 298 | 67.63 | 0.67 | 18.16 | 22.68 | 35.52 | 14.94
19 | 67 | 88 | YX | 7 | 298 | 53.34 | 3.26 | 15.82 | 23.73 | 29.52 | 16.28
19 | 67 | 88 | YX | 7 | 298 | 55.81 | 2.54 | 15.07 | 25.52 | 32.57 | 15.65
19 | 67 | 88 | YX | 7 | 298 | 57.62 | 2.07 | 14.87 | 26.56 | 35.36 | 14.85
19 | 68 | 88 | YX | 7 | 298 | 46.45 | 6.04 | 19.07 | 32.12 | 37.69 | 14.38
19 | 68 | 88 | YX | 7 | 298 | 49.32 | 4.53 | 17.52 | 36.04 | 39.85 | 13.92
19 | 68 | 88 | YX | 7 | 298 | 52.07 | 3.51 | 16.42 | 38.54 | 42.09 | 13.32
17 | 81 | 80 | YX |  | 293.15 | 0.653 | 0.0306 | 0.0149 | 0.7961
17 | 81 | 80 | YX |  | 293.15 | 0.0732 | 0.0319 | 0.0188 | 0.7912
17 | 81 | 80 | YX |  | 293.15 | 0.0767 | 0.0345 | 0.0232 | 0.7678
17 | 81 | 80 | YX |  | 293.15 | 0.0853 | 0.0375 | 0.0254 | 0.7289
17 | 81 | 80 | YX |  | 293.15 | 0.0911 | 0.0422 | 0.0282 | 0.6966
17 | 81 | 80 | YX |  | 293.15 | 0.0815 | 0.0254 | 0.0412 | 0.7037
17 | 81 | 80 | YX |  | 293.15 | 0.0805 | 0.0294 | 0.0344 | 0.7552
17 | 81 | 80 | YX |  | 293.15 | 0.0786 | 0.0362 | 0.0183 | 0.773
17 | 81 | 80 | YX |  | 293.15 | 0.0707 | 0.0449 | 0.0101 | 0.7956
17 | 82 | 80 | YX |  | 293.15 | 0.0486 | 0.0204 | 0.0158 | 0.7701
17 | 82 | 80 | YX |  | 293.15 | 0.0487 | 0.022 | 0.013 | 0.7618
17 | 82 | 80 | YX |  | 293.15 | 0.0525 | 0.0238 | 0.0124 | 0.7362
17 | 82 | 80 | YX |  | 293.15 | 0.0583 | 0.0264 | 0.0105 | 0.7117
17 | 82 | 80 | YX |  | 293.15 | 0.0687 | 0.0335 | 0.0095 | 0.6809
17 | 82 | 80 | YX |  | 293.15 | 0.0509 | 0.0206 | 0.0147 | 0.6728
17 | 82 | 80 | YX |  | 293.15 | 0.0502 | 0.0232 | 0.0119 | 0.7163
17 | 82 | 80 | YX |  | 293.15 | 0.049 | 0.03 | 0.0099 | 0.7599
17 | 82 | 80 | YX |  | 293.15 | 0.0489 | 0.0356 | 0.0087 | 0.7758
16 | 86 | 87 | YX | 7 | 298.15 | 58.72 | 4.96 | 22.38 | 35.42 | 48.85 | 12.98
16 | 86 | 87 | YX | 7 | 298.15 | 63.75 | 2.53 | 18.36 | 40.46 | 51.8 | 12.23
16 | 86 | 87 | YX | 7 | 298.15 | 66.75 | 1.28 | 16.04 | 44.03 | 54.42 | 11.56
16 | 86 | 87 | YX | 7 | 298.15 | 69.47 | 1.21 | 13.75 | 47.75 | 56.77 | 10.97
16 | 86 | 88 | YX | 7 | 298.15 | 43.17 | 9.62 | 22.46 | 32.53 | 37.38 | 15.88
16 | 86 | 88 | YX | 7 | 298.15 | 50.93 | 4.86 | 18.07 | 41.47 | 41.74 | 14.78
16 | 86 | 88 | YX | 7 | 298.15 | 59.02 | 0.94 | 13.62 | 52.87 | 48.85 | 12.98
12 | 32 | 9 | YX |  | 298.15 | 29.19 | 10.19 | 11.16 | 32.7 | 17.03 | 24.94
12 | 32 | 9 | YX |  | 298.15 | 30.93 | 11.32 | 7.97 | 34.13 | 20.41 | 20.28
12 | 32 | 9 | YX |  | 298.15 | 33.64 | 8.8 | 8.14 | 35.01 | 19.99 | 23
12 | 32 | 9 | YX |  | 298.15 | 38.46 | 5.83 | 6.96 | 38.41 | 20.01 | 24.91
12 | 32 | 20 | YX |  | 298.15 | 29.14 | 7.74 | 4.8 | 22.1 | 15.15 | 15.46
12 | 32 | 20 | YX |  | 298.15 | 37.16 | 4.84 | 2.53 | 25.52 | 15.32 | 18.07
12 | 32 | 20 | YX |  | 298.15 | 43.36 | 3.74 | 1.45 | 27.64 | 15.16 | 20.09
12 | 32 | 30 | YX |  | 298.15 | 30.16 | 4.78 | 4.56 | 21.97 | 14.98 | 14.97
12 | 32 | 30 | YX |  | 298.15 | 39.03 | 3.25 | 2.25 | 24.53 | 10.16 | 19.97
12 | 32 | 30 | YX |  | 298.15 | 44.95 | 1.98 | 1.26 | 26.73 | 10.23 | 21.84
12 | 32 | 30 | YX |  | 298.15 | 47.99 | 1.58 | 0.9 | 27.77 | 14.96 | 20.03
12 | 32 | 42 | YX |  | 298.15 | 27.25 | 20.98 | 20.41 | 28.55 | 23.79 | 24.82
12 | 32 | 42 | YX |  | 298.15 | 40.76 | 9.77 | 17.61 | 31.96 | 24.84 | 24.06
12 | 32 | 42 | YX |  | 298.15 | 45.78 | 6.99 | 7.38 | 47.34 | 23.84 | 30.04
12 | 32 | 42 | YX |  | 298.15 | 55.89 | 3.21 | 3.22 | 57.44 | 25.02 | 34.99
11 | 40 | 7 | XY |  | 273.15 | 26.63 | 1.69 | 4.99 | 10.12 | 10 | 8.06
11 | 40 | 7 | XY |  | 273.15 | 30.06 | 1.58 | 4.94 | 11.43 | 10 | 9.22
11 | 40 | 7 | XY |  | 273.15 | 32.08 | 1.53 | 4.13 | 12.68 | 10 | 10.22
11 | 40 | 7 | XY |  | 273.15 | 34.82 | 1.47 | 3.76 | 13.83 | 10 | 11.36
11 | 40 | 7 | XY |  | 278.15 | 39.63 | 1.25 | 3.83 | 9.29 | 10 | 7.98
11 | 40 | 7 | XY |  | 278.15 | 43.74 | 1.17 | 3.44 | 10.67 | 10 | 9.21
11 | 40 | 7 | XY |  | 278.15 | 46.51 | 1.11 | 3.45 | 11.82 | 10 | 10.08
11 | 40 | 7 | XY |  | 278.15 | 49.17 | 1.08 | 3.26 | 13.04 | 10 | 11.35
11 | 40 | 7 | XY |  | 283.15 | 54.51 | 0.95 | 2.97 | 9.01 | 10 | 7.97
11 | 40 | 7 | XY |  | 283.15 | 61.91 | 0.88 | 2.54 | 10.4 | 10 | 9.3
11 | 40 | 7 | XY |  | 283.15 | 65.93 | 0.87 | 2.35 | 11.92 | 10 | 10.63
11 | 40 | 7 | XY |  | 283.15 | 69.82 | 0.82 | 2.2 | 13.41 | 10 | 11.95
11 | 41 | 7 | XY |  | 273.15 | 41.45 | 1.26 | 4.28 | 9.14 | 10 | 7.97
11 | 41 | 7 | XY |  | 273.15 | 45.49 | 1.16 | 4.09 | 10.51 | 10 | 9.21
11 | 41 | 7 | XY |  | 273.15 | 49.49 | 1.06 | 3.47 | 11.64 | 10 | 10.07
11 | 41 | 7 | XY |  | 273.15 | 53.65 | 1.03 | 3.26 | 13.04 | 10 | 11.35
11 | 41 | 7 | XY |  | 278.15 | 49.72 | 1.03 | 3.26 | 9.25 | 10 | 8.06
11 | 41 | 7 | XY |  | 278.15 | 53.65 | 0.97 | 2.08 | 10.73 | 10 | 9.22
11 | 41 | 7 | XY |  | 278.15 | 56.82 | 0.93 | 2.07 | 11.77 | 10 | 10.23
11 | 41 | 7 | XY |  | 278.15 | 60.14 | 0.96 | 2.39 | 12.97 | 10 | 11.36
11 | 41 | 7 | XY |  | 283.15 | 64.38 | 0.71 | 0.11 | 9.07 | 10 | 7.99
11 | 41 | 7 | XY |  | 283.15 | 68.98 | 0.72 | 0.93 | 10.54 | 10 | 9.19
11 | 41 | 7 | XY |  | 283.15 | 74.41 | 0.69 | 0.51 | 12.18 | 10 | 10.63
11 | 41 | 7 | XY |  | 283.15 | 79.78 | 0.63 | 0.34 | 13.56 | 10 | 11.95
11 | 40 | 39 | XY |  | 273.15 | 21.9 | 2.88 | 7.19 | 8.97 | 10 | 7.78
11 | 40 | 39 | XY |  | 273.15 | 25.74 | 2.55 | 6.19 | 10.58 | 10 | 9
11 | 40 | 39 | XY |  | 273.15 | 29.29 | 2.4 | 5.63 | 12.11 | 10 | 10.16
11 | 40 | 39 | XY |  | 273.15 | 32.71 | 2.23 | 5.3 | 13.5 | 10 | 11.5
11 | 40 | 39 | XY |  | 278.15 | 35.94 | 1.63 | 5.5 | 8.64 | 10 | 7.64
11 | 40 | 39 | XY |  | 278.15 | 40.44 | 1.43 | 5.02 | 10.28 | 10 | 8.93
11 | 40 | 39 | XY |  | 278.15 | 44.51 | 1.35 | 4.48 | 11.84 | 10 | 10.31
11 | 40 | 39 | XY |  | 278.15 | 47.58 | 1.27 | 4.12 | 13.97 | 10 | 12.25
11 | 40 | 39 | XY |  | 283.15 | 49.24 | 1.15 | 2.28 | 8.98 | 10 | 7.75
11 | 40 | 39 | XY |  | 283.15 | 56.48 | 0.97 | 1.34 | 10.73 | 10 | 9.3
11 | 40 | 39 | XY |  | 283.15 | 62 | 0.94 | 0.87 | 12.41 | 10 | 10.63
11 | 40 | 39 | XY |  | 283.15 | 67.71 | 0.85 | 0.42 | 13.9 | 10 | 11.95
11 | 41 | 39 | XY |  | 273.15 | 32.39 | 1.19 | 7.41 | 8.33 | 10 | 7.63
11 | 41 | 39 | XY |  | 273.15 | 36.54 | 1.79 | 6.02 | 10 | 10 | 8.95
11 | 41 | 39 | XY |  | 273.15 | 40.2 | 1.7 | 4.88 | 11.77 | 10 | 10.28
11 | 41 | 39 | XY |  | 273.15 | 43.49 | 1.59 | 4.57 | 13.94 | 10 | 12.27
11 | 41 | 39 | XY |  | 278.15 | 36.35 | 1.41 | 4.99 | 8.92 | 10 | 7.78
11 | 41 | 39 | XY |  | 278.15 | 41.92 | 1.23 | 3.97 | 10.49 | 10 | 9.01
11 | 41 | 39 | XY |  | 278.15 | 47.93 | 1.25 | 3.61 | 11.74 | 10 | 10.16
11 | 41 | 39 | XY |  | 278.15 | 56.4 | 0.92 | 2.75 | 13.14 | 10 | 11.51
11 | 41 | 39 | XY |  | 283.15 | 60.22 | 0.83 | 1.57 | 9.12 | 10 | 7.99
11 | 41 | 39 | XY |  | 283.15 | 65.11 | 0.74 | 0.84 | 10.46 | 10 | 9.19
11 | 41 | 39 | XY |  | 283.15 | 70.6 | 0.71 | 0.42 | 11.83 | 10 | 10.29
11 | 41 | 39 | XY |  | 283.15 | 76.63 | 0.69 | 0.34 | 12.99 | 10 | 11.43
1 | 19 | 20 | YX |  | 318.15 | 55.47 | 0.38 | 0 | 20.16
1 | 19 | 20 | YX |  | 318.15 | 53.04 | 0.48 | 0 | 18.63
1 | 19 | 20 | YX |  | 318.15 | 51.23 | 0.55 | 0 | 17.43
1 | 19 | 20 | YX |  | 318.15 | 47.34 | 0.76 | 0 | 15.22
1 | 19 | 20 | YX |  | 318.15 | 42.31 | 0.98 | 0 | 12.9
1 | 19 | 20 | YX |  | 318.15 | 38.75 | 1.25 | 0.06 | 11.67
1 | 19 | 20 | YX |  | 318.15 | 36.58 | 1.4 | 0.1 | 10.95
1 | 19 | 20 | YX |  | 318.15 | 32.77 | 1.74 | 0.65 | 9.86

## BINODAL
pH | ADDT’L COMP | [126 empty] | 6.41 |  | 7.74 |  | 9.05 |  | 7.74 |  | 7.74 |  | 7.74
TEMP | ADDT’L COMP CONC | 298.15 |  | 283.15 |  | 298.15 |  | 313.15 |  | 283.15 |  | 298.15 |  | 313.15 |  | 283.15 |  | 298.15 |  | 313.15 |  | 288.15 |  | 298.15 |  | 313.15 |  | 288.15 |  | 298.15 |  | 313.15 |  | 288.15 |  | 298.15 |  | 313.15 |  | 298.15 |  | 298.15 |  | 298.15 |  | 298.15 |  | 298.15 |  | 298.15 |  | 298.15 |  | 298.15 |  | 298.15 |  | 298.15 |  | 313.15 |  | 288.15 |  | 293.15 |  | 298.15 |  | 303.15 |  | 308.15 |  | 298.15 |  | 298.15 |  | 298.15 |  | 298.15 |  | 298.15 |  | 298.15 |  | 298.15 |  | 298.15 |  | 298.15 |  | 298.15 |  | 298.15 |  | 278.15 |  | 298.15 |  | 278.15 |  | 298.15 |  | 278.15 |  | 298.15 |  | 300.15 |  | 300.15 |  | 300.15 |  | 298.15 |  | 298.15 |  | 298.15 |  | 298.15 |  | 298.15 |  | 298.15 |  | 298.15 |  | 298.15 |  | 298.15 |  | 298.15 |  | 298.15 |  | 308.15 |  | 298.15 |  | 308.15 |  | 288.15 |  | 298.15 |  | 308.15
COMP A | COMP B | 4 | 5 | 21 | 22 | 21 | 22 | 21 | 22 | 23 | 22 | 23 | 22 | 23 | 22 | 24 | 22 | 24 | 22 | 24 | 22 | 26 | 22 | 26 | 22 | 26 | 22 | 27 | 22 | 27 | 22 | 27 | 22 | 28 | 22 | 28 | 22 | 28 | 22 | 15 | 61 | 19 | 61 | 29 | 61 | 15 | 62 | 19 | 62 | 29 | 62 | 19 | 63 | 29 | 63 | 29 | 22 | 64 | 21 | 64 | 21 | 65 | 18 | 65 | 18 | 65 | 18 | 65 | 18 | 65 | 18 | 67 | 20 | 68 | 20 | 69 | 20 | 70 | 20 | 32 | 20 | 71 | 30 | 19 | 71 | 19 | 31 | 19 | 22 | 19 | 73 | 19 | 74 | 22 | 19 | 22 | 19 | 22 | 1 | 22 | 1 | 22 | 29 | 22 | 29 | 1 | 37 | 29 | 37 | 17 | 37 | 67 | 78 | 68 | 78 | 70 | 78 | 69 | 78 | 67 | 79 | 68 | 79 | 70 | 79 | 69 | 79 | 85 | 84 | 85 | 84 | 85 | 84 | 85 | 84 | 52 | 84 | 52 | 84 | 1 | 94 | 1 | 94 | 1 | 94
REF | ORDER | 1 | YX | 61 | YX | 61 | YX | 61 | YX | 61 | YX | 61 | YX | 61 | YX | 61 | YX | 61 | YX | 61 | YX | 53 | YX | 53 | YX | 53 | YX | 53 | YX | 53 | YX | 53 | YX | 53 | YX | 53 | YX | 53 | YX | 45 | YX | 45 | YX | 45 | YX | 45 | YX | 45 | YX | 45 | YX | 45 | YX | 45 | YX | 45 | YX | 46 | XY | 46 | XY | 48 | YX | 48 | YX | 48 | YX | 48 | YX | 48 | YX | 49 | YX | 49 | YX | 49 | YX | 49 | YX | 49 | YX | 51 | YX | 37 | YX | 37 | YX | 37 | YX | 37 | YX | 37 | YX | 64 | XY | 64 | XY | 64 | XY | 64 | XY | 64 | XY | 64 | XY | 65 | YX | 65 | YX | 65 | YX | 39 | YX | 39 | YX | 39 | YX | 39 | YX | 39 | YX | 39 | YX | 39 | YX | 39 | YX | 22 | YX | 22 | YX | 22 | YX | 22 | YX | 22 | YX | 22 | YX | 54 | YX | 54 | YX | 54 | YX
A COMP FRAC | A COMP FRAC | 0.0479 | 0.2563 | 2.03 | 33.25 | 0.67 | 34.85 | 1.82 | 30.24 | 0.33 | 23.91 | 0.49 | 24.99 | 0.6 | 15.62 | 0.22 | 21.56 | 0.2 | 18.07 | 0.6 | 21.45 | 7.94 | 24.89 | 8.2 | 25.91 | 12.67 | 22.85 | 6.94 | 23.57 | 6.15 | 25.57 | 7.2 | 25.01 | 3.91 | 22.6 | 4.41 | 22.67 | 4.28 | 23.92 | 0.012 | 0.197 | 0.003 | 0.171 | 0.001 | 0.134 | 0.069 | 0.266 | 0.016 | 0.259 | 0.003 | 0.218 | 0.01 | 0.271 | 0.007 | 0.203 | 0.001 | 0.148 | 1.38 | 75.81 | 1.41 | 71.31 | 4.69 | 19.33 | 3.97 | 17.38 | 7.01 | 13.87 | 8.06 | 14.54 | 10.18 | 15.04 | 4.26 | 13.89 | 1.04 | 24.84 | 2.72 | 14.76 | 2.67 | 12.21 | 1.79 | 28.74 | 0.0307 | 0.1809 | 0.006 | 0.788 | 0.017 | 1.008 | 0.005 | 1.786 | 0.01 | 0.548 | 0.002 | 0.213 | 2.61 | 44.61 | 0.9 | 47.65 | 2.55 | 43.6 | 1.69 | 45.75 | 0.56 | 47.94 | 1.99 | 45.68 | 0.43258 | 0.022472 | 0.41257 | 0.028415 | 0.46626 | 0.026994 | 0.4931 | 0.0172 | 0.533 | 0.0135 | 0.161 | 0.0042 | 0.5145 | 0.0109 | 0.57 | 0.0105 | 0.6585 | 0.009 | 0.1245 | 0.0231 | 0.439 | 0.018 | 0.4265 | 0.0901 | 0.4558 | 0.072 | 0.4367 | 0.028 | 0.518 | 0.0537 | 0.4158 | 0.0201 | 0.4578 | 0.0067 | 0.2498 | 0.0199 | 0.2501 | 0.02 | 0.25 | 0.0199
|  | 0.0548 | 0.2482 | 2.71 | 30.09 | 1.39 | 31.91 | 2.22 | 33.1 | 0.45 | 15.5 | 0.6 | 15.19 | 0.6 | 17.53 | 0.22 | 23.09 | 0.33 | 16.17 | 0.74 | 15.84 | 8.71 | 23.62 | 10.36 | 22.51 | 16.7 | 17.72 | 7.92 | 21.97 | 6.94 | 24.02 | 8.03 | 23.62 | 4.67 | 20.42 | 4.91 | 20.99 | 5.18 | 21.3 | 0.018 | 0.187 | 0.007 | 0.161 | 0.001 | 0.139 | 0.085 | 0.253 | 0.019 | 0.253 | 0.004 | 0.212 | 0.015 | 0.265 | 0.008 | 0.2 | 0.003 | 0.14 | 1.5 | 74.74 | 1.56 | 69.4 | 5 | 18.52 | 5.28 | 15.53 | 7.39 | 13.52 | 7.5 | 14.06 | 10.28 | 14.13 | 5.53 | 12.03 | 1.45 | 22.92 | 4.09 | 12.73 | 3.63 | 10.07 | 2.51 | 26.62 | 0.0315 | 0.1792 | 0.009 | 0.761 | 0.021 | 1.004 | 0.007 | 1.775 | 0.016 | 0.518 | 0.004 | 0.211 | 2.66 | 45.56 | 0.93 | 49.45 | 2.66 | 45.57 | 1.79 | 48.36 | 0.58 | 49.04 | 2.09 | 47.8 | 0.40104 | 0.033333 | 0.37376 | 0.039604 | 0.39583 | 0.033333 | 0.4827 | 0.0187 | 0.5162 | 0.0151 | 0.1523 | 0.0109 | 0.4975 | 0.0129 | 0.4818 | 0.0193 | 0.6269 | 0.012 | 0.1177 | 0.0287 | 0.4265 | 0.0194 | 0.3957 | 0.095 | 0.4204 | 0.078 | 0.4266 | 0.0308 | 0.4899 | 0.0576 | 0.4011 | 0.023 | 0.4122 | 0.0127 | 0.2 | 0.0201 | 0.1999 | 0.02 | 0.1999 | 0.0199
|  | 0.0614 | 0.2406 | 3.79 | 28.3 | 3.79 | 28.3 | 2.29 | 27.55 | 0.45 | 17.15 | 0.6 | 17.33 | 0.72 | 20.42 | 0.45 | 17.15 | 0.33 | 19.76 | 0.74 | 17.69 | 9.7 | 22.03 | 11.56 | 20.85 | 18.14 | 16.78 | 8.31 | 20.84 | 7.61 | 22.82 | 8.68 | 22.66 | 5.44 | 18.51 | 5.76 | 18.84 | 5.83 | 19.77 | 0.025 | 0.177 | 0.01 | 0.154 | 0.002 | 0.128 | 0.1 | 0.24 | 0.023 | 0.246 | 0.005 | 0.208 | 0.021 | 0.256 | 0.009 | 0.198 | 0.005 | 0.134 | 1.63 | 73.69 | 1.71 | 67.92 | 5.54 | 17.25 | 5.46 | 14.49 | 7.48 | 12.96 | 8.42 | 13.61 | 10.49 | 13.07 | 6.07 | 11.37 | 2.55 | 20.36 | 4.75 | 11.2 | 4.02 | 9.5 | 3.81 | 23.72 | 0.0322 | 0.1875 | 0.013 | 0.754 | 0.025 | 0.976 | 0.009 | 1.583 | 0.021 | 0.509 | 0.006 | 0.202 | 2.76 | 43.48 | 1.75 | 46.44 | 2.72 | 42.14 | 1.9 | 44.67 | 1 | 45.7 | 2.1 | 44.45 | 0.37561 | 0.039024 | 0.34954 | 0.044444 | 0.36893 | 0.036893 | 0.4327 | 0.0257 | 0.4789 | 0.0214 | 0.1466 | 0.0151 | 0.4863 | 0.014 | 0.4051 | 0.03 | 0.6007 | 0.0143 | 0.1066 | 0.0395 | 0.4051 | 0.0218 | 0.355 | 0.1021 | 0.3931 | 0.083 | 0.4188 | 0.033 | 0.4561 | 0.0626 | 0.3784 | 0.028 | 0.3841 | 0.017 | 0.15 | 0.0199 | 0.15 | 0.02 | 0.15 | 0.0199
|  | 0.0693 | 0.2321 | 5.58 | 25.52 | 4.96 | 26.01 | 3.23 | 26.48 | 0.45 | 22.17 | 0.72 | 20.4 | 0.74 | 22.7 | 0.45 | 18.81 | 0.33 | 22.82 | 0.74 | 25.1 | 11.06 | 20.12 | 13.12 | 19.07 | 19.64 | 15.87 | 9.14 | 19.54 | 8.16 | 21.89 | 9.31 | 21.8 | 6.35 | 16.4 | 6.67 | 16.92 | 6.61 | 18.03 | 0.036 | 0.165 | 0.018 | 0.143 | 0.004 | 0.12 | 0.124 | 0.224 | 0.028 | 0.24 | 0.008 | 0.201 | 0.028 | 0.248 | 0.012 | 0.195 | 0.005 | 0.134 | 1.9 | 71.94 | 2.02 | 65.1 | 5.77 | 16 | 5.84 | 14.27 | 8.16 | 12.43 | 8.98 | 11.99 | 10.83 | 12.34 | 6.61 | 10.84 | 3.58 | 18.37 | 6.93 | 9.24 | 4.14 | 9.14 | 5.04 | 21.4 | 0.0436 | 0.1575 | 0.016 | 0.747 | 0.03 | 0.957 | 0.018 | 1.557 | 0.026 | 0.502 | 0.008 | 0.198 | 2.81 | 44.27 | 2.54 | 43.96 | 2.79 | 43.22 | 1.93 | 45.43 | 1.03 | 47.18 | 2.14 | 45.47 | 0.35321 | 0.045872 | 0.33407 | 0.049558 | 0.35349 | 0.035349 | 0.3951 | 0.032 | 0.4538 | 0.0259 | 0.1452 | 0.0158 | 0.4561 | 0.0174 | 0.3139 | 0.043 | 0.5506 | 0.0222 | 0.0923 | 0.0573 | 0.3879 | 0.024 | 0.3448 | 0.1032 | 0.3577 | 0.09 | 0.3951 | 0.04 | 0.4398 | 0.067 | 0.3685 | 0.0304 | 0.3828 | 0.018 | 0.1 | 0.02 | 0.1 | 0.0199 | 0.1 | 0.02
|  | 0.0789 | 0.224 | 8 | 23.35 | 8.44 | 23.24 | 5.24 | 24.66 | 0.49 | 24.99 | 0.74 | 22.69 | 1 | 12.95 | 0.55 | 20.12 | 0.33 | 24.56 | 0.88 | 19.82 | 11.97 | 19.09 | 14.86 | 17.34 | 21.3 | 14.82 | 9.94 | 18.43 | 8.81 | 20.85 | 10.11 | 20.67 | 7.22 | 14.88 | 6.82 | 16.42 | 7.39 | 16.48 | 0.048 | 0.155 | 0.031 | 0.133 | 0.009 | 0.112 | 0.142 | 0.211 | 0.032 | 0.235 | 0.011 | 0.195 | 0.039 | 0.241 | 0.017 | 0.191 | 0.01 | 0.126 | 2.97 | 66.74 | 2.25 | 63.33 | 6.05 | 15.13 | 6.2 | 13.63 | 8.83 | 11.94 | 9.93 | 10.82 | 11.14 | 11.69 | 10.56 | 7.85 | 4.19 | 17.24 | 9.65 | 7.28 | 6.11 | 6.59 | 7.11 | 19.01 | 0.052 | 0.1451 | 0.019 | 0.725 | 0.035 | 0.938 | 0.024 | 1.462 | 0.031 | 0.481 | 0.011 | 0.182 | 2.95 | 42.56 | 2.65 | 46.01 | 2.87 | 40.76 | 2.38 | 43.01 | 1.78 | 42.67 | 2.29 | 43.09 | 0.3319 | 0.05 | 0.31328 | 0.054772 | 0.34081 | 0.039462 | 0.3539 | 0.0403 | 0.4306 | 0.0315 | 0.1397 | 0.0193 | 0.4214 | 0.0219 | 0.2548 | 0.0532 | 0.4616 | 0.0362 | 0.0863 | 0.0659 | 0.3635 | 0.0269 | 0.2854 | 0.1158 | 0.2924 | 0.1049 | 0.3727 | 0.047 | 0.4169 | 0.0689 | 0.3289 | 0.0413 | 0.3604 | 0.023 | 0.05 | 0.02 | 0.05 | 0.02 | 0.05 | 0.0201
|  | 0.0903 | 0.214 | 10.41 | 21.25 | 10.87 | 21.01 | 7.53 | 22.71 | 0.74 | 20.42 | 1 | 12.64 | 3.03 | 10.77 | 0.78 | 15.37 | 0.48 | 14.75 | 0.88 | 23.25 | 12.82 | 18.25 | 15.22 | 17 | 23.15 | 13.84 | 10.61 | 17.67 | 9.43 | 19.93 | 10.87 | 19.69 | 8.12 | 13.29 | 7.38 | 15.8 | 8.06 | 15.53 | 0.064 | 0.143 | 0.045 | 0.125 | 0.017 | 0.105 | 0.16 | 0.199 | 0.038 | 0.229 | 0.016 | 0.187 | 0.05 | 0.233 | 0.022 | 0.188 | 0.016 | 0.12 | 4.07 | 63 | 2.47 | 59.72 | 6.3 | 14.34 | 6.2 | 13.07 | 8.92 | 11.56 | 10.29 | 10.78 | 11.2 | 10.63 | 13.16 | 6.48 | 5.78 | 15.53 | 10.96 | 6.55 | 7.42 | 5.27 | 12.08 | 14.33 | 0.0701 | 0.124 | 0.024 | 0.707 | 0.042 | 0.914 | 0.033 | 1.434 | 0.037 | 0.48 | 0.015 | 0.181 | 2.99 | 43.12 | 2.8 | 41.81 | 2.94 | 41.8 | 2.43 | 43.96 | 1.85 | 44.36 | 2.32 | 43.05 | 0.30078 | 0.057813 | 0.29724 | 0.056693 | 0.329 | 0.04329 | 0.2904 | 0.0515 | 0.4054 | 0.0373 | 0.1289 | 0.0273 | 0.3771 | 0.0285 | 0.2112 | 0.0625 | 0.24 | 0.1031 | 0.0815 | 0.0754 | 0.3357 | 0.0308 | 0.337 | 0.1055 | 0.2388 | 0.1201 | 0.2649 | 0.0807 | 0.4144 | 0.073 | 0.3233 | 0.043 | 0.3053 | 0.038 | 0 | 0.02 | 0 | 0.0199 | 0 | 0.0199
|  | 0.1005 | 0.2066 | 13.64 | 19.29 | 13.47 | 19.72 | 10.76 | 20.17 | 1.71 | 13.8 | 3.03 | 9.62 | 6.24 | 9.08 | 1.32 | 14.11 | 0.48 | 21.24 | 1 | 14.15 | 13.8 | 17.25 | 16.45 | 16.42 | 25.12 | 12.88 | 11.39 | 16.82 | 10.04 | 19.07 | 11.56 | 18.91 | 9.21 | 11.82 | 8.16 | 14.58 | 9.66 | 13.35 | 0.08 | 0.133 | 0.064 | 0.114 | 0.027 | 0.098 | 0.176 | 0.187 | 0.045 | 0.222 | 0.021 | 0.183 | 0.059 | 0.229 | 0.03 | 0.185 | 0.024 | 0.116 | 5.04 | 59.81 | 2.97 | 52.78 | 6.53 | 13.64 | 7.14 | 12.08 | 9.3 | 11.22 | 10.29 | 10.68 | 11.37 | 10.3 | 16.16 | 5.48 | 7.4 | 14.08 | 14.14 | 5.35 | 8.02 | 4.56 | 15.64 | 11.79 | 0.0906 | 0.1055 | 0.028 | 0.684 | 0.05 | 0.892 | 0.042 | 1.396 | 0.044 | 0.465 | 0.018 | 0.18 | 3.13 | 41.35 | 2.91 | 43.44 | 2.97 | 38.41 | 2.92 | 39.56 | 2.23 | 40.39 | 2.34 | 44.12 | 0.29057 | 0.060377 | 0.28817 | 0.059542 | 0.3102 | 0.047347 | 0.2434 | 0.0622 | 0.3814 | 0.045 | 0.1228 | 0.0308 | 0.3508 | 0.033 | 0.1805 | 0.0703 | 0.1285 | 0.1568 | 0.0731 | 0.0881 | 0.3212 | 0.0323 | 0.2317 | 0.1301 | 0.1618 | 0.1477 | 0.2204 | 0.0985 | 0.3871 | 0.078 | 0.2333 | 0.075 | 0.2213 | 0.067 | 0.1999 | 0.04 | 0.15 | 0.04 | 0.2 | 0.0401
|  | 0.1129 | 0.1979 | 19.42 | 15.79 | 16.19 | 17.63 | 10.89 | 9.6 | 2.98 | 12.6 | 6.24 | 8.28 | 11.09 | 7.39 | 2.75 | 12.54 | 0.63 | 12.13 | 2.09 | 13.06 | 14.74 | 16.31 | 16.97 | 15.71 | 26.73 | 11.87 | 12.26 | 15.82 | 11.08 | 17.87 | 12.47 | 18.31 | 10.09 | 10.53 | 8.48 | 13.72 | 10.64 | 11.94 | 0.096 | 0.122 | 0.081 | 0.107 | 0.037 | 0.092 | 0.197 | 0.175 | 0.054 | 0.217 | 0.027 | 0.177 | 0.071 | 0.223 | 0.036 | 0.182 | 0.024 | 0.116 | 6.75 | 55.01 | 3.38 | 46.89 | 6.73 | 13 | 8.24 | 10.4 | 9.48 | 10.79 | 10.29 | 10.27 | 11.6 | 9.84 | 17.9 | 4.99 | 9.37 | 12.56 | 16.29 | 4.64 | 8.9 | 3.92 | 18.35 | 10.07 | 0.1058 | 0.0967 | 0.032 | 0.662 | 0.059 | 0.871 | 0.057 | 1.34 | 0.051 | 0.455 | 0.021 | 0.172 | 3.2 | 42.17 | 3.01 | 38.83 | 3.05 | 39.46 | 3.02 | 38.44 | 2.23 | 40.39 | 2.37 | 44.08 | 0.27698 | 0.061871 | 0.27963 | 0.062222 | 0.29457 | 0.049612 |  |  | 0.3414 | 0.0586 | 0.1165 | 0.0372 | 0.3231 | 0.0373 | 0.1631 | 0.0783 | 0.1113 | 0.1736 | 0.0682 | 0.0967 | 0.2866 | 0.0372 | 0.1707 | 0.1501 | 0.1394 | 0.1573 | 0.1653 | 0.1289 | 0.3517 | 0.085 | 0.2204 | 0.0801 | 0.2094 | 0.0721 | 0.15 | 0.04 | 0.1 | 0.04 | 0.15 | 0.04
|  | 0.1266 | 0.1879 | 24.73 | 13.68 | 19.58 | 15.83 | 13.26 | 17.81 | 4.62 | 11.05 | 11.09 | 7.39 | 15.39 | 6.09 | 5.5 | 10.92 | 0.63 | 13.23 | 3.43 | 11.59 | 15.83 | 15.47 | 17.26 | 15.78 | 28.28 | 11.36 | 13.22 | 14.71 | 12.52 | 16.53 | 13.14 | 17.7 | 11.01 | 9.64 | 9.3 | 12.88 | 11.42 | 11.26 | 0.118 | 0.111 | 0.098 | 0.097 | 0.045 | 0.089 | 0.213 | 0.165 | 0.064 | 0.207 | 0.037 | 0.171 | 0.087 | 0.215 | 0.043 | 0.179 | 0.034 | 0.111 | 8.13 | 50.91 | 3.55 | 45.51 | 7.06 | 12.39 | 9.37 | 8.93 | 9.78 | 10.38 | 11.21 | 9.2 | 11.82 | 9.42 | 21.41 | 4.11 | 10.65 | 11.64 | 20.98 | 3.56 | 9.66 | 3.27 | 21.62 | 8.26 | 0.125 | 0.0887 | 0.037 | 0.64 | 0.071 | 0.82 | 0.087 | 1.205 | 0.058 | 0.436 | 0.026 | 0.167 | 3.33 | 40.2 | 3.2 | 41.29 | 3.11 | 37.27 | 3.09 | 39.35 | 2.31 | 41.87 | 2.53 | 40.58 | 0.26829 | 0.065505 | 0.26585 | 0.06338 | 0.27941 | 0.052941 |  |  | 0.2991 | 0.0762 | 0.0981 | 0.0552 | 0.2965 | 0.0421 |  |  | 0.1012 | 0.1871 | 0.0653 | 0.1026 | 0.2784 | 0.0383 | 0.1425 | 0.1621 | 0.1342 | 0.1605 | 0.1255 | 0.1474 | 0.2864 | 0.0999 | 0.1961 | 0.09 | 0.1851 | 0.082 | 0.1 | 0.04 | 0.05 | 0.04 | 0.1 | 0.04
|  | 0.1501 | 0.1657 | 29.49 | 10.64 | 24.39 | 14.22 | 15.39 | 15.99 | 7.03 | 10.05 | 15.39 | 6.09 | 19.82 | 5.05 | 9.02 | 9.4 | 1.95 | 10.72 | 5.44 | 10.06 | 16.72 | 14.83 | 18.28 | 14.81 | 29.58 | 10.69 | 13.83 | 14.23 | 13.21 | 15.79 | 14.36 | 16.28 | 12.25 | 8.2 | 10.39 | 11.6 | 13.29 | 9.59 | 0.135 | 0.101 | 0.118 | 0.089 | 0.054 | 0.085 | 0.23 | 0.155 | 0.076 | 0.197 | 0.045 | 0.168 | 0.1 | 0.21 | 0.051 | 0.177 | 0.044 | 0.106 | 10.13 | 45.54 | 3.97 | 43.16 | 7.64 | 11.31 | 10.85 | 7.68 | 10.07 | 9.94 | 10.85 | 9.56 | 11.95 | 9.16 | 28.35 | 2.99 | 15.56 | 8.78 | 28.55 | 2.47 | 10.62 | 2.47 | 23.3 | 7.26 | 0.1575 | 0.0755 | 0.043 | 0.622 | 0.086 | 0.78 | 0.103 | 1.153 | 0.068 | 0.422 | 0.032 | 0.163 | 3.39 | 40.96 | 3.57 | 35.25 | 3.12 | 40.38 | 3.11 | 42.05 | 2.95 | 38.33 | 2.57 | 40.7 | 0.26102 | 0.067797 | 0.25856 | 0.065753 | 0.26667 | 0.054737 |  |  | 0.2648 | 0.0924 | 0.0805 | 0.0779 | 0.263 | 0.0488 |  |  | 0.0939 | 0.1994 | 0.063 | 0.0779 | 0.2219 | 0.0476 | 0.0701 | 0.2101 | 0.1175 | 0.1691 | 0.1116 | 0.1551 | 0.2328 | 0.1164 | 0.1794 | 0.097 | 0.1694 | 0.089 | 0.0501 | 0.0401 | 0 | 0.0401 | 0.05 | 0.04
|  | 0.167 | 0.1553 | 34.21 | 8.03 | 29.09 | 11.55 | 18.51 | 14.21 | 9.57 | 8.92 | 19.82 | 5.45 | 23.05 | 4.45 | 12.43 | 8 | 4.29 | 9.3 | 8.93 | 8.59 | 16.94 | 14.77 | 20.44 | 13.8 | 31.03 | 10.16 | 15.22 | 13.13 | 14.31 | 14.97 | 15.5 | 15.71 | 13.02 | 7.68 | 11.15 | 10.48 | 14.93 | 8.51 | 0.154 | 0.091 | 0.141 | 0.08 | 0.062 | 0.081 | 0.231 | 0.155 | 0.092 | 0.187 | 0.056 | 0.161 | 0.114 | 0.203 | 0.058 | 0.174 | 0.055 | 0.1 | 11.72 | 41.36 | 4.3 | 40.74 | 8.12 | 10.41 | 10.47 | 7.6 | 10.63 | 8.84 | 11.59 | 8.54 | 12.39 | 8.67 | 31.99 | 2.55 | 16.85 | 8.3 | 34.02 | 1.91 | 11.34 | 1.91 | 26.65 | 5.51 | 0.1578 | 0.076 | 0.049 | 0.603 | 0.106 | 0.726 | 0.128 | 1.053 | 0.081 | 0.401 | 0.039 | 0.156 | 3.47 | 39.27 | 3.82 | 37.82 | 3.18 | 38.11 | 3.39 | 36.54 | 2.95 | 38.33 | 2.65 | 42.61 | 0.25413 | 0.069967 | 0.25336 | 0.068456 | 0.25939 | 0.058703 |  |  | 0.2221 | 0.1141 |  |  | 0.2188 | 0.0601 | [6 empty] | 0.1827 | 0.059 | 0.0617 | 0.2164 | 0.0759 | 0.1971 | 0.0919 | 0.1711 | 0.1572 | 0.144 | 0.1608 | 0.105 | 0.1508 | 0.099 | 0 | 0.04 | 0 | 0.06 | 0 | 0.04
|  | 0.1857 | 0.1456 | 40.97 | 6.12 | 32.86 | 9.6 | 24.96 | 11.4 | 15.39 | 7.09 | 23.11 | 4.85 | 27.06 | 3.79 | 16.27 | 6.78 | 8.1 | 8.05 | 12.44 | 7.28 | 17.72 | 14.17 | 21.91 | 12.85 | 32.5 | 9.64 | 16.35 | 12.24 | 15.36 | 14.03 | 16.41 | 15.01 | 14.2 | 6.65 | 12.01 | 9.67 | 16.49 | 7.49 | 0.174 | 0.082 | 0.155 | 0.074 | 0.074 | 0.077 | 0.254 | 0.143 | 0.103 | 0.18 | 0.068 | 0.155 | 0.127 | 0.198 | 0.067 | 0.171 | 0.068 | 0.095 | 14.11 | 35.89 | 4.77 | 37.63 | 8.45 | 9.99 | 13.07 | 6.52 | 11.39 | 8.16 | 12.33 | 7.78 | 12.55 | 8.34 | 36.76 | 2.02 | 19.67 | 6.89 | 38.96 | 1.42 | 12.14 | 1.51 | 28.73 | 4.61 | 0.1586 | 0.0876 | 0.058 | 0.575 | 0.126 | 0.683 | 0.15 | 0.967 | 0.097 | 0.373 | 0.048 | 0.15 | 3.52 | 39.9 | 3.97 | 34.79 | 3.27 | 36.54 | 3.51 | 37.85 | 3.02 | 39.24 | 2.66 | 42.6 | 0.24679 | 0.071795 | 0.24199 | 0.069231 | 0.24837 | 0.060131 | [6 empty] | 0.1826 | 0.073 | [6 empty] | 0.1528 | 0.0723 | 0.0585 | 0.2201 | 0.068 | 0.2036 | 0.0829 | 0.1778 | 0.1348 | 0.1536 | 0.1517 | 0.109 | 0.1337 | 0.104 | 0.1015 | 0.0609 | 0.05 | 0.0599 | 0.1 | 0.0599
|  | 0.2082 | 0.1306 | 47.86 | 4.62 | 35.81 | 8.36 | 35.81 | 8.66 | 17.49 | 6.26 | 27.06 | 3.99 | 29.77 | 3.18 | 19.79 | 6.08 | 11.91 | 7.12 | 16.33 | 5.97 | 18.53 | 13.67 | 23.29 | 12.36 | 34.22 | 9.01 | 18.4 | 11 | 17.18 | 12.81 | 18.06 | 14.04 | 15.7 | 5.69 | 13.74 | 8.27 | 17.53 | 7.14 | 0.197 | 0.073 | 0.171 | 0.07 | 0.089 | 0.072 | 0.277 | 0.132 | 0.12 | 0.17 | 0.083 | 0.149 | 0.136 | 0.193 | 0.074 | 0.169 | 0.079 | 0.092 | 15.9 | 32.09 | 5.63 | 34.31 | 9.22 | 9.23 | 15.3 | 5.31 | 11.69 | 7.59 | 13.81 | 6.61 | 13.18 | 7.73 |  |  | 21.76 | 6.1 | 41.89 | 1.19 |  |  | 33 | 3.37 | 0.1728 | 0.0715 | 0.069 | 0.55 | 0.147 | 0.615 | 0.167 | 0.949 | 0.114 | 0.353 | 0.059 | 0.144 | 3.65 | 38.01 | 4.26 | 32.66 | 3.28 | 39.13 | 3.68 | 35.08 | 3.17 | 37.2 | 2.68 | 42.57 | 0.23988 | 0.07352 | 0.23594 | 0.0725 | 0.24281 | 0.06262 | [16 empty] | 0.0506 | 0.2253 | 0.05 | 0.2204 | 0.0745 | 0.1839 | 0.1296 | 0.1568 | 0.1406 | 0.114 | 0.1306 | 0.108 | 0.0499 | 0.06 | 0.1 | 0.06 | 0.05 | 0.06
|  | 0.2339 | 0.1153 | 58.34 | 2.92 | 38.8 | 6.89 | 41.98 | 6.64 | 20.79 | 5.61 | 29.77 | 3.48 | 35.27 | 2.53 | 23.53 | 5.12 | 16.02 | 6.14 | 20.36 | 5 | 19.39 | 13.17 | 24.52 | 11.64 | 36.04 | 8.36 | 20.61 | 9.9 | 19.33 | 11.61 | 19.97 | 12.81 | 17.71 | 4.61 | 15.42 | 7.13 | 19.28 | 6.22 | 0.218 | 0.065 | 0.195 | 0.061 | 0.111 | 0.066 | 0.305 | 0.117 | 0.138 | 0.162 | 0.096 | 0.142 | 0.147 | 0.189 | 0.081 | 0.166 | 0.094 | 0.086 | 18.2 | 27.71 | 6.32 | 31.33 | 10.46 | 8.12 | 16.6 | 4.62 | 12.85 | 6.28 | 15.12 | 5.4 | 15.48 | 6.33 |  |  | 26.44 | 4.4 | [6 empty] | 0.1817 | 0.0684 | 0.08 | 0.517 | 0.16 | 0.59 |  |  | 0.131 | 0.319 | 0.073 | 0.133 | 3.73 | 38.87 | 4.51 | 34.6 | 3.31 | 36.98 | 3.78 | 36.08 | 3.23 | 37.93 | 2.72 | 38.97 | 0.22985 | 0.07403 | 0.23018 | 0.07439 | 0.23676 | 0.064798 | [16 empty] | 0.0465 | 0.235 | 0.0431 | 0.2319 | 0.0696 | 0.1909 | 0.1129 | 0.164 | 0.1385 | 0.115 | 0.1205 | 0.11 | 0 | 0.06 | 0.05 | 0.08 | 0 | 0.06
|  | 0.2712 | 0.0957 |  |  | 41.19 | 6.79 | 48.01 | 4.7 | 24.63 | 4.86 | 35.27 | 2.82 | 39.04 | 2.2 | 26.39 | 4.43 | 19.68 | 5.43 | 25.2 | 4.07 | 21.57 | 12.08 | 26.33 | 10.93 | 37.76 | 7.81 | 23.72 | 8.8 | 21.59 | 10.5 | 21.24 | 12.19 | 19.59 | 3.88 | 17.81 | 5.94 | 21.03 | 5.72 | 0.247 | 0.052 | 0.221 | 0.053 | 0.124 | 0.062 | 0.339 | 0.103 | 0.163 | 0.148 | 0.104 | 0.138 | 0.158 | 0.185 | 0.089 | 0.163 | 0.107 | 0.082 | 20.13 | 24.29 | 7.26 | 27.66 | 14.76 | 6.04 | 17.7 | 4.23 | 14.56 | 5.41 | 16.04 | 4.78 | 17.48 | 5.2 |  |  | 30.37 | 3.38 | [6 empty] | 0.1842 | 0.0677 | 0.097 | 0.487 | 0.183 | 0.526 |  |  | 0.156 | 0.277 | 0.089 | 0.125 | 3.83 | 37.26 | 4.86 | 30.97 | 3.35 | 35.89 | 3.79 | 33.55 | 3.39 | 35.8 | 2.81 | 40.23 | 0.22384 | 0.076744 | 0.22012 | 0.075802 | 0.22754 | 0.067066 | [16 empty] | 0.0431 | 0.24 | 0.0391 | 0.24 | 0.0421 | 0.24 | 0.072 | 0.192 | 0.1215 | 0.123 | 0.1115 | 0.117 | 0.0499 | 0.08 | 0 | 0.0801 | 0.05 | 0.08
|  | 0.3095 | 0.0763 |  |  | 43.51 | 5.8 | 53.41 | 3.57 | 27.06 | 4.47 | 39.04 | 2.39 | 43.74 | 1.78 | 29.58 | 4.04 | 23.35 | 4.83 | 28.95 | 3.42 | 23.91 | 11.03 | 27.32 | 10.52 | 39.66 | 7.24 | 25.06 | 8.31 | 23.51 | 9.79 | 22.53 | 11.63 | 21.41 | 3.25 | 19.4 | 5.22 | 23.2 | 5.11 | 0.267 | 0.046 | 0.261 | 0.042 | 0.138 | 0.058 | 0.369 | 0.093 | 0.18 | 0.139 | 0.113 | 0.135 | 0.172 | 0.179 | 0.098 | 0.16 | 0.123 | 0.078 | 22.53 | 20.22 | 8.54 | 23.9 | 20.01 | 4.14 | 19.01 | 3.41 | 16.29 | 4.78 | 18.08 | 4.03 | 20.24 | 4.04 |  |  | 32.63 | 2.76 | [6 empty] | 0.1931 | 0.0617 | 0.116 | 0.438 |  |  |  |  | 0.18 | 0.247 | 0.11 | 0.112 | 3.87 | 37.69 | 4.91 | 29.54 | 3.4 | 36.37 | 3.93 | 34.79 | 3.48 | 36.77 | 2.83 | 36.58 | 0.2169 | 0.08 | 0.2151 | 0.077493 | 0.22287 | 0.069208 | [16 empty] | 0.037 | 0.25 | 0.0338 | 0.247 | 0.038 | 0.25 | 0.0641 | 0.1985 | 0.0959 | 0.136 | 0.0809 | 0.13 | 0 | 0.0801 | 0.05 | 0.1 | 0 | 0.08
|  | 0.3533 | 0.0574 |  |  | 46.35 | 5.09 | 57.35 | 2.9 | 30.46 | 3.9 | 43.74 | 1.8 | 46.83 | 1.67 | 32.33 | 2.6 | 26.88 | 4.17 | 32.72 | 2.92 | 25.56 | 10.39 | 30.52 | 9.4 | 41.93 | 6.65 | 28.02 | 7.18 | 26.81 | 8.59 | 24.96 | 10.81 | 23.8 | 2.71 | 21.53 | 4.51 | 24.78 | 4.68 | 0.289 | 0.039 | 0.297 | 0.035 | 0.152 | 0.054 | 0.403 | 0.082 | 0.198 | 0.131 | 0.125 | 0.129 | 0.182 | 0.175 | 0.112 | 0.155 | 0.145 | 0.073 |  |  | 9.65 | 20.35 | 23.66 | 2.97 | 23.28 | 2.47 | 18.76 | 3.71 | 21.79 | 2.92 | 25.05 | 2.93 | [10 empty] | 0.1954 | 0.0656 | 0.137 | 0.41 |  |  |  |  | 0.197 | 0.223 | 0.128 | 0.104 | 3.97 | 36.49 | 5 | 31.86 | 3.48 | 35.23 | 4.02 | 32.4 | 3.6 | 34.6 | 2.99 | 38.65 | 0.20811 | 0.081081 | 0.21031 | 0.079109 | 0.21839 | 0.071264 | [16 empty] | 0.0317 | 0.2601 | 0.0269 | 0.26 | 0.0304 | 0.272 | 0.0461 | 0.2153 | 0.085 | 0.142 | 0.07 | 0.136 | 0.3 | 0 | 0 | 0.1 | 0.3 | 0
|  | 0.4125 | 0.0393 |  |  | 49.12 | 4.58 |  |  | 32.88 | 3.64 | 46.83 | 1.65 |  |  | 35.41 | 3.25 | 30.38 | 3.69 | 36.49 | 2.38 | 28.01 | 9.54 | 32.54 | 8.76 | 43.79 | 6.21 | 30.12 | 6.66 | 29.27 | 7.87 | 26.52 | 10.18 | 26.64 | 2.17 | 23.7 | 3.96 | 25.68 | 4.49 | 0.316 | 0.032 | 0.342 | 0.026 | 0.167 | 0.051 | 0.436 | 0.072 | 0.22 | 0.12 | 0.136 | 0.124 | 0.191 | 0.171 | 0.127 | 0.151 | 0.159 | 0.068 |  |  | 12.04 | 15.99 | 27.76 | 2.05 | 23.46 | 2.42 | 21.91 | 2.77 | 22.53 | 2.79 | 31.15 | 2.37 | [10 empty] | 0.2479 | 0.0526 | 0.157 | 0.364 | [6 empty] | 0.143 | 0.099 | 4.02 | 36.97 | 5.1 | 30.71 | 3.52 | 35.66 | 4.12 | 33.19 | 3.69 | 35.4 | 3.17 | 39.94 | 0.20317 | 0.083377 | 0.15625 | 0.1 | 0.21053 | 0.074238 | [22 empty] | 0.0436 | 0.2263 | 0.0684 | 0.152 | 0.0534 | 0.1463 | 0.25 | 0 | 0.3 | 0 | 0.25 | 0
[6 empty] | 52.33 | 3.23 |  |  | 36.28 | 3.2 |  |  |  |  | 37.5 | 2.9 | 33.47 | 3.14 | 39.44 | 2.16 | 30.26 | 8.82 | 34.57 | 8.12 | 45.72 | 5.7 | 32.72 | 6.05 | 33.2 | 6.97 | 29.42 | 9.4 | 29.53 | 1.8 | 25.95 | 3.53 | 27.65 | 4.17 | 0.346 | 0.027 | 0.389 | 0.018 | 0.184 | 0.047 | 0.473 | 0.064 | 0.242 | 0.112 | 0.151 | 0.119 | 0.202 | 0.167 | 0.147 | 0.145 | 0.175 | 0.065 |  |  | 14.41 | 13.87 | 30.14 | 1.77 | 25.5 | 2.03 | 24.4 | 2.12 | 26.24 | 2.3 | 33.57 | 2.11 | [10 empty] | 0.2681 | 0.0467 | 0.179 | 0.321 | [6 empty] | 0.15 | 0.096 | 4.08 | 35.64 | 5.5 | 28.06 | 3.63 | 34.65 | 4.25 | 31 | 3.78 | 33.3 | 3.18 | 34.17 | 0.19845 | 0.085567 | 0.14431 | 0.10594 | 0.20596 | 0.076965 | [22 empty] | 0.0411 | 0.227 | 0.0579 | 0.159 | 0.0429 | 0.1533 | 0.2 | 0 | 0.25 | 0 | 0.2 | 0
[18 empty] | 36.4 | 2.81 | 43.88 | 1.84 | 32.15 | 8.31 | 37.02 | 7.42 | 47.98 | 5.07 | 34.43 | 5.74 | 36.84 | 6.39 | 31.66 | 8.88 | 31.07 | 1.66 | 28.62 | 3.07 | 29.79 | 3.92 | 0.378 | 0.022 | 0.435 | 0.013 | 0.199 | 0.044 |  |  | 0.262 | 0.107 | 0.168 | 0.113 | 0.214 | 0.162 | 0.159 | 0.142 | 0.196 | 0.059 |  |  | 19.55 | 11.67 | 33.01 | 1.42 | 29.39 | 1.69 | 28.31 | 1.64 | 36.26 | 1.51 | 34.77 | 2.03 | [10 empty] | 0.2737 | 0.0444 | 0.183 | 0.315 | [8 empty] | 4.15 | 36.24 | 5.64 | 28.8 | 3.66 | 34.99 | 4.39 | 32.01 | 3.89 | 34.23 | 3.35 | 35.99 | 0.19395 | 0.087657 | 0.13811 | 0.10909 | 0.20159 | 0.078515 | [22 empty] | 0.0365 | 0.2344 | 0.0498 | 0.165 | 0.0348 | 0.1593 | 0.15 | 0 | 0.15 | 0 | 0.1 | 0
[18 empty] | 38.46 | 2.49 | 46.83 | 1.62 | 34.22 | 7.52 | 39.38 | 6.72 | 50.41 | 4.57 | 36.32 | 5.38 | 39.27 | 5.78 | 34.15 | 8.28 | 33.83 | 1.45 | 32.77 | 2.57 | 32.09 | 3.52 | 0.418 | 0.016 | 0.49 | 0.007 | 0.216 | 0.04 |  |  | 0.291 | 0.095 | 0.183 | 0.108 | 0.227 | 0.157 | 0.174 | 0.138 | 0.216 | 0.055 |  |  | 21.86 | 10.73 | 36.01 | 1.21 | 30.51 | 1.56 | 31.55 | 1.29 | 42.2 | 1.23 | 38.8 | 1.81 | [10 empty] | 0.3317 | 0.0367 | [10 empty] | 4.23 | 34.91 | 5.86 | 26.45 | 3.75 | 33.92 | 4.45 | 30.16 | 4.01 | 32.26 | 3.49 | 32.14 | 0.18919 | 0.089435 | 0.13219 | 0.11223 | 0.097441 | 0.11969 | [22 empty] | 0.0362 | 0.24 | 0.0328 | 0.18 | 0.0178 | 0.1743 | 0.1 | 0 | 0.05 | 0 | 0.05 | 0
[18 empty] | 41.52 | 2 | 49.92 | 1.34 | 37.91 | 6.52 | 42.26 | 5.94 | 52.9 | 4.11 | 39.7 | 4.9 | 42.85 | 5.26 | 36.37 | 7.78 | 35.39 | 1.32 | 35.22 | 2.34 | 37.28 | 3.08 | 0.456 | 0.013 |  |  | 0.236 | 0.036 |  |  | 0.318 | 0.088 | 0.202 | 0.101 | 0.241 | 0.152 | 0.194 | 0.131 | 0.237 | 0.051 |  |  |  |  | 39.5 | 1 | 36.06 | 1.04 | 35.57 | 1.09 | 46.08 | 1.13 | 42.15 | 1.6 | [10 empty] | 0.4259 | 0.0186 | [10 empty] | 4.28 | 35.36 | 6.09 | 27.48 | 3.8 | 34.41 | 4.52 | 29.08 | 4.09 | 32.9 | 3.65 | 33.66 | 0.18421 | 0.092823 | 0.12361 | 0.11599 | 0.090081 | 0.12308 | [22 empty] | 0.0312 | 0.2414 | 0.0077 | 0.2204 | 0.0034 | 0.216 | 0.05 | 0
[22 empty] | 40.94 | 5.85 | 44.18 | 5.4 | 55.95 | 3.45 | 41.07 | 4.66 | 44.96 | 4.95 | 38.98 | 7.22 | 39.95 | 1.17 | 38.67 | 2.13 | 39.31 | 2.77 | 0.487 | 0.009 |  |  | 0.259 | 0.032 |  |  |  |  | 0.224 | 0.094 | 0.259 | 0.145 | 0.22 | 0.122 | 0.256 | 0.048 |  |  |  |  | 43.59 | 0.8 | 41.63 | 0.87 | 39.57 | 0.97 | 49.99 | 0.92 | 44.06 | 1.48 | [10 empty] | 0.4357 | 0.0168 | [10 empty] | 4.34 | 34.18 | 6.17 | 25.34 | 3.87 | 33.35 | 4.53 | 30.71 | 4.19 | 31.24 | 3.79 | 30.87 | 0.18118 | 0.094118 | 0.11538 | 0.12 | 0.082636 | 0.1272 | [22 empty] | 0.0305 | 0.252 | 0.0055 | 0.0228 | 0.0021 | 0.225
[22 empty] | 45.96 | 4.69 | 47.98 | 4.51 | 62.94 | 2.31 | 46.75 | 3.91 | 47.33 | 4.6 | 41.4 | 6.76 | 42.4 | 1.04 | 42.31 | 1.82 | 41.38 | 2.54 |  |  |  |  | 0.274 | 0.029 |  |  |  |  | 0.236 | 0.092 |  |  | 0.25 | 0.113 | 0.272 | 0.044 |  |  |  |  | 48.43 | 0.63 | 43.3 | 0.83 | 43.19 | 0.81 | 51.1 | 0.92 | 48.23 | 1.27 | [10 empty] | 0.4627 | 0.0167 | [10 empty] | 4.41 | 34.68 | 6.33 | 26.01 | 3.92 | 33.71 | 4.65 | 29.96 | 4.28 | 31.93 | 3.89 | 31.72 | 0.17742 | 0.094931 | 0.1099 | 0.12356 | 0.076344 | 0.13075 | [22 empty] | 0.0294 | 0.2544 | 0.0018 | 0.251 | 0.0009 | 0.239
[22 empty] | 48.96 | 4.05 | 49.98 | 4.08 | 69.2 | 1.34 | 50.32 | 3.48 | 50.01 | 4.23 | 43.8 | 6.32 | 44.17 | 0.97 | 46.01 | 1.61 | 43.92 | 2.24 |  |  |  |  | 0.289 | 0.026 |  |  |  |  | 0.253 | 0.087 |  |  |  |  | 0.296 | 0.04 |  |  |  |  | 51.28 | 0.53 | 49.05 | 0.65 | 47.69 | 0.72 | 58.51 | 0.75 | 50.51 | 1.18 | [10 empty] | 0.5347 | 0.0088 | [10 empty] | 4.42 | 33.19 | 6.38 | 24.08 | 3.97 | 32.76 | 4.79 | 27.96 | 4.31 | 30.48 | 3.93 | 30.31 | 0.16998 | 0.093598 | 0.10408 | 0.12735 | 0.066667 | 0.13511 | [22 empty] | 0.0264 | 0.262
[22 empty] | 51.03 | 3.74 | 52.86 | 3.44 | 72.35 | 0.85 | 53.85 | 3.13 | 52.99 | 3.82 | 46.47 | 5.84 | 46.86 | 0.86 | 50.78 | 1.32 | 47.09 | 2.08 |  |  |  |  | 0.32 | 0.021 |  |  |  |  | 0.27 | 0.086 |  |  |  |  | 0.316 | 0.037 |  |  |  |  | 54.48 | 0.41 | 56.47 | 0.52 | 52.56 | 0.65 | 59.63 | 0.75 | 54.12 | 1.11 | [10 empty] | 0.5516 | 0.0093 | [10 empty] | 4.52 | 33.95 | 6.61 | 24.94 | 4.02 | 33.17 | 4.83 | 26.84 | 4.38 | 31.01 | 3.98 | 30.68 | 0.16739 | 0.095652 | 0.10021 | 0.13027 | 0.059361 | 0.13881
[22 empty] | 53.1 | 3.38 | 55.54 | 3.08 | 73.3 | 0.75 | 57.38 | 2.82 | 56.52 | 3.37 | 49.69 | 5.23 | 49.91 | 0.79 | 53.37 | 1.19 | 49.53 | 1.86 |  |  |  |  | 0.34 | 0.018 |  |  |  |  | 0.297 | 0.077 |  |  |  |  | 0.335 | 0.034 |  |  |  |  | 59.12 | 0.32 | 56.47 | 0.44 | 55.33 | 0.5 | 55.93 | 0.71 | 58.44 | 0.98 | [10 empty] | 0.5724 | 0.0091 | [10 empty] | 4.74 | 32.36 | 10.16 | 14.55 | 4.1 | 32.13 | 4.92 | 28.7 | 4.42 | 29.88 | 4.07 | 29.78 | 0.16109 | 0.098745 | 0.091106 | 0.13536 | 0.050827 | 0.14374
[22 empty] | 55.04 | 2.97 | 57.03 | 2.63 | 75.29 | 0.57 | 61.89 | 2.42 | 59.88 | 2.97 | 52.78 | 4.75 | 53.29 | 0.67 | 56.01 | 1.09 | 52.25 | 1.48 |  |  |  |  | 0.362 | 0.015 | [10 empty] | 0.357 | 0.032 |  |  |  |  | 63.44 | 0.31 | 61.86 | 0.35 | 59.62 | 0.33 | 62.6 | 0.51 | 62.88 | 0.58 | [10 empty] | 0.6002 | 0.0056 | [10 empty] | 4.74 | 32.36 | 10.79 | 11.85 | 4.15 | 32.52 | 5 | 27.78 | 4.48 | 30.28 | 4.12 | 30.13 | 0.15844 | 0.10041 | 0.084821 | 0.13929 | 0.043796 | 0.14793
[22 empty] | 57.41 | 2.67 | 59.96 | 2.2 | 82.07 | 0.08 | 67.12 | 1.95 | 63.46 | 2.62 | 56.08 | 4.23 | 55.93 | 0.61 | 59.75 | 0.87 | 55.68 | 1.13 |  |  |  |  | 0.388 | 0.011 | [16 empty] | 67.82 | 0.29 | 66.49 | 0.27 | 65.91 | 0.28 | 66.49 | 0.44 | 67.32 | 0.55 | [22 empty] | 4.79 | 32.7 | 11.02 | 12.1 | 4.2 | 31.58 | 5.13 | 24.76 | 4.55 | 29.15 | 4.13 | 28.37 | 0.15524 | 0.10161 | 0.079128 | 0.14312 | 0.036432 | 0.15276
[22 empty] | 60.73 | 2.1 | 63.36 | 1.7 |  |  | 71.2 | 1.7 | 67.44 | 2.28 | 59.96 | 3.61 | 58.5 | 0.57 | 65.18 | 0.67 | 57.62 | 0.96 | [22 empty] | 69.34 | 0.18 | 69.28 | 0.23 | 70.88 | 0.12 | 70.58 | 0.3 | 70.54 | 0.53 | [22 empty] | 4.9 | 31.49 | 11.14 | 11.39 | 4.25 | 31.95 | 5.33 | 23.8 | 4.63 | 29.64 | 4.13 | 28.39 | 0.15157 | 0.10472 | 0.069048 | 0.14857 | 0.030928 | 0.1567
[22 empty] | 64.23 | 1.57 | 68.91 | 1.19 |  |  | 74.9 | 1.45 | 71.26 | 1.97 | 64.36 | 3.03 | 61.26 | 0.5 | 69.56 | 0.49 | 64.36 | 0.71 | [54 empty] | 4.98 | 32.05 | 11.15 | 10.86 | 4.33 | 30.9 | 5.45 | 26.29 | 4.72 | 28.45 | 4.3 | 29.56 | 0.14951 | 0.10563 | 0.062347 | 0.15257 | 0.026667 | 0.16213
[22 empty] | 68.11 | 1.12 | 70.43 | 1.01 |  |  | 78.16 | 1.2 | 76.24 | 1.49 | 68.35 | 2.56 | 66.04 | 0.44 | 74.93 | 0.37 | 68.54 | 0.58 | [54 empty] | 5.04 | 30.64 | 11.32 | 11.58 | 4.39 | 31.34 | 5.48 | 24.47 | 4.79 | 28.88 | 4.4 | 27.91 | 0.14695 | 0.10687 | 0.053165 | 0.15797 | 0.021798 | 0.16567
[22 empty] | 71.5 | 0.69 | 75.62 | 0.61 |  |  | 88.92 | 0.71 | 81.54 | 1.22 | 71.51 | 2.25 | 72.2 | 0.31 | 80.03 | 0.19 | 73 | 0.41 | [54 empty] | 5.14 | 31.19 | 11.4 | 10.36 | 4.44 | 30.41 | 5.88 | 22.25 | 4.84 | 27.75 | 4.42 | 27.41 | 0.14474 | 0.10752 | 0.048052 | 0.16208 | 0.015406 | 0.17031
[22 empty] | 77.05 | 0.36 | 79.3 | 0.3 |  |  |  |  | 87.15 | 0.93 | 74.88 | 1.98 | 78.25 | 0.36 |  |  | 75.31 | 0.36 | [54 empty] | 5.26 | 29.85 | 11.51 | 11.21 | 4.48 | 30.71 | 6.09 | 21.64 | 4.92 | 28.23 | 4.43 | 28.11 | 0.14128 | 0.11009 | 0.042667 | 0.1664 | 0.011628 | 0.17674
[94 empty] | 5.33 | 30.28 | 11.64 | 9.86 | 4.55 | 29.93 | 6.12 | 23.16 | 4.96 | 27.15 | 4.49 | 27.82 | 0.13949 | 0.11087 | 0.03523 | 0.16911
[94 empty] | 5.42 | 29.14 | 11.68 | 10.62 | 4.55 | 29.93 | 6.2 | 22 | 5.03 | 27.53 | 4.54 | 27.07 | 0.13725 | 0.11194 | 0.01462 | 0.18246
[94 empty] | 5.49 | 29.56 | 11.78 | 9.38 | 4.6 | 30.22 | 6.24 | 21.13 | 5.08 | 26.61 | 4.56 | 26.65 | 0.13509 | 0.11298
[94 empty] | 5.61 | 28.58 | 11.94 | 10.11 | 4.66 | 29.3 | 6.34 | 21.45 | 5.15 | 26.95 | 4.57 | 27.27 | 0.13322 | 0.11349
[94 empty] | 5.66 | 28.85 | 12.12 | 9.65 | 4.72 | 29.72 | 6.38 | 20.48 | 5.22 | 26.04 | 4.62 | 27 | 0.12626 | 0.12525
[94 empty] | 5.73 | 27.81 | 12.32 | 9.16 | 4.76 | 28.74 | 6.5 | 19.66 | 5.29 | 26.39 | 4.68 | 26.28 | 0.1182 | 0.12971
[94 empty] | 5.84 | 28.31 | 12.43 | 7.99 | 4.82 | 29.11 | 6.52 | 20.93 | 5.35 | 25.51 | 4.72 | 25.87 | 0.10954 | 0.13449
[94 empty] | 6.05 | 27.19 | 12.53 | 8.13 | 4.88 | 28.28 | 6.56 | 14.06 | 5.4 | 25 | 4.72 | 26.51 | 0.096591 | 0.14091
[94 empty] | 6.09 | 27.39 | 12.6 | 8.1 | 4.93 | 28.55 | 6.7 | 20.25 | 5.41 | 25.83 | 4.78 | 26.19 | 0.085106 | 0.14657
[94 empty] | 6.37 | 25.74 | 12.64 | 8.2 | 4.99 | 27.83 | 6.72 | 18.95 | 5.48 | 25.37 | 4.84 | 25.46 | 0.073892 | 0.15271
[94 empty] | 6.58 | 26.59 | 12.91 | 6.39 | 5.04 | 28.1 | 6.74 | 18.06 | 5.62 | 24.32 | 4.89 | 25.73 | 0.061697 | 0.15938
[94 empty] | 6.6 | 25 | 13.02 | 6.72 | 5.08 | 27.34 | 6.88 | 19.4 | 5.71 | 24.68 | 4.93 | 25.2 | 0.054377 | 0.16446
[94 empty] | 6.7 | 25.38 | 13.19 | 5.7 | 5.14 | 27.66 | 7 | 18.76 | 5.72 | 23.63 | 4.96 | 25.36 | 0.04533 | 0.17033
[94 empty] | 6.8 | 23.93 | 13.33 | 6.88 | 5.2 | 26.91 | 7.41 | 16.71 | 5.84 | 24.11 | 5.03 | 24.52 | 0.042135 | 0.17416
[94 empty] | 6.99 | 24.58 | 13.36 | 6.61 | 5.24 | 27.16 | 7.54 | 16.14 | 5.86 | 23.07 | 5.13 | 25.03 | 0.03343 | 0.18023
[94 empty] | 7.36 | 21.26 | 13.96 | 4.86 | 5.32 | 26.45 | 7.72 | 16.53 | 5.92 | 22.45 | 5.25 | 23.8 | 0.025836 | 0.18845
[94 empty] | 7.36 | 21.26 | 14.02 | 6.06 | 5.37 | 26.72 | 7.73 | 17.42 | 5.94 | 23.41 | 5.34 | 23.55 | 0.017572 | 0.19808
[94 empty] | 7.36 | 21.26 | 14.02 | 5.15 | 5.45 | 25.9 | 8.84 | 12.59 | 6.03 | 22.9 | 5.35 | 24.26
[94 empty] | 7.36 | 21.26 | 14.21 | 4.5 | 5.52 | 26.24 | 8.95 | 10.34 | 6.23 | 21.7 | 5.37 | 23.7
[94 empty] | 7.36 | 21.26 | 14.26 | 4.03 | 5.54 | 25.51 | 9.02 | 12.85 | 6.33 | 22.07 | 5.45 | 22.89
[94 empty] | 7.63 | 22.02 | 14.43 | 4.25 | 5.59 | 25.75 | 9.12 | 11.62 | 6.52 | 20.74 | 5.55 | 21.7
[94 empty] | 9 | 16.97 | 14.47 | 5.04 | 5.65 | 25.13 | 9.43 | 11.12 | 6.58 | 20.93 | 5.57 | 23.37
[94 empty] | 9.32 | 17.56 | 14.52 | 5.34 | 5.69 | 25.35 | 9.44 | 11.29 | 7.04 | 18.92 | 5.59 | 22.48
[94 empty] | 10.31 | 14.1 | 14.65 | 3.95 | 6.02 | 24.18 | 9.47 | 10.94 | 7.11 | 19.12 | 5.65 | 22.74
[94 empty] | 11.15 | 15.25 | 14.74 | 4.67 | 6.68 | 21.33 | 9.53 | 11.25 | 7.59 | 17.06 | 5.73 | 22.38
[94 empty] | 13.08 | 9.24 | 14.78 | 4.17 | 6.83 | 21.81 | 9.55 | 11.43 | 7.67 | 17.24 | 5.77 | 21.33
[94 empty] | 13.68 | 9.66 | 14.8 | 3.65 | 7.87 | 17.51 | 9.57 | 11.06 | 8.18 | 15.03 | 5.82 | 21.5
[94 empty] | 15.04 | 5.65 | 14.83 | 4.37 | 8.16 | 18.16 | 9.6 | 12.22 | 8.34 | 15.32 | 5.85 | 20.66
[94 empty] | 15.35 | 5.76 | 17.51 | 1.55 | 9.27 | 13.84 | 9.86 | 9.8 | 8.76 | 13.55 | 5.99 | 21.17
[94 empty] | 15.82 | 4.41 | 17.64 | 1.21 | 9.58 | 14.3 | 9.86 | 8.44 | 8.94 | 13.81 | 9.01 | 10.88
[94 empty] | 15.82 | 4.41 | 18.38 | 1.26 | 10.55 | 10.69 | 9.96 | 9.36 | 9.35 | 12.12 | 9.33 | 9.46
[94 empty] | 16.08 | 4.49 | 18.69 | 0.41 | 10.88 | 11.02 | 9.97 | 7.44 | 9.53 | 12.36 | 9.43 | 9.57
[94 empty] | 16.28 | 3.92 |  |  | 11.61 | 8.42 | 9.98 | 8.87 | 9.93 | 10.79 | 9.53 | 9.16
[94 empty] | 16.44 | 3.95 |  |  | 11.82 | 8.57 | 9.99 | 9.92 | 10.14 | 11.01 | 9.59 | 9.21
[94 empty] | 16.59 | 3.53 |  |  | 12.35 | 6.72 | 10.16 | 7.02 | 10.7 | 8.89 | 9.7 | 8.71
[94 empty] | 16.75 | 3.57 |  |  | 12.6 | 6.86 | 10.25 | 9.64 | 10.87 | 9.03 | 9.76 | 8.77
[94 empty] | 16.94 | 3.03 |  |  | 12.98 | 5.53 | 10.25 | 8.78 | 11.34 | 7.24 | 9.87 | 8.3
[94 empty] | 17.13 | 3.07 |  |  | 13.24 | 5.64 | 10.29 | 7.85 | 11.53 | 7.35 | 9.94 | 8.36
[94 empty] | 17.23 | 2.77 |  |  | 13.65 | 4.28 | 10.42 | 9.19 | 11.89 | 5.99 | 10.13 | 7.58
[94 empty] | 17.44 | 2.81 |  |  | 13.88 | 4.35 | 10.45 | 9.3 | 12.1 | 6.09 | 10.22 | 7.65
[94 empty] | 17.62 | 2.33 |  |  | 14.1 | 3.62 | 10.45 | 7.8 | 12.42 | 4.92 | 10.76 | 5.38
[94 empty] | 17.9 | 2.36 |  |  | 14.28 | 3.67 | 10.51 | 6.46 | 12.58 | 4.99 | 11.63 | 3.89
[94 empty] | 18.1 | 1.84 |  |  | 14.28 | 3.67 | 10.53 | 7.28 | 12.87 | 3.98 | 11.78 | 3.25
[94 empty] | 18.8 | 1.91 |  |  | 14.53 | 2.83 | 10.7 | 8.16 | 13.02 | 4.02 | 11.91 | 3.29
[94 empty] | 19.05 | 1.27 |  |  | 14.75 | 2.88 | 10.9 | 6.11 | 13.02 | 4.02 | 12.02 | 2.88
[94 empty] | 19.77 | 1.32 |  |  | 14.94 | 2.27 | 10.96 | 5.86 | 13.28 | 3.1 | 12.2 | 2.92
[94 empty] | 19.97 | 0.82 |  |  | 15.26 | 2.32 | 11.03 | 6.77 | 13.48 | 3.15 | 12.3 | 2.52
[94 empty] | 20.3 | 0.83 |  |  | 15.41 | 1.87 | 11.07 | 5.65 | 13.63 | 2.63 | 12.41 | 2.54
[94 empty] | 20.47 | 0.41 |  |  | 15.83 | 1.92 | 11.2 | 6.27 | 13.87 | 2.67 | 12.47 | 1.86
[98 empty] | 16 | 1.39 | 11.26 | 6.02 | 14.04 | 2.09 | 12.58 | 1.87
[98 empty] | 16.41 | 1.43 | 11.28 | 5.44 | 14.27 | 2.13 | 12.63 | 1.67
[98 empty] | 16.56 | 1 | 11.31 | 5.78 | 14.44 | 1.54 | 12.72 | 1.96
[98 empty] | 16.96 | 1.03 | 11.51 | 5.55 | 14.63 | 1.56 | 12.82 | 1.69
[98 empty] | 17.07 | 0.69 | 11.7 | 3.85 | 14.76 | 1.13 | 12.87 | 1.49
[98 empty] | 17.35 | 0.7 | 11.74 | 4.04 | 15.07 | 1.16 | 12.99 | 2
[98 empty] | 17.44 | 0.46 | 11.97 | 4.23 | 15.12 | 0.97 | 13.06 | 1.51
[98 empty] | 18.07 | 0.48 | 12.1 | 3.98 | 15.49 | 1 | 13.17 | 1.07
[98 empty] | 18.15 | 0.27 | 12.17 | 4.31 | 15.59 | 0.67 | 13.34 | 1.08
[100 empty] | 12.18 | 4.2 | 16.26 | 0.7 | 13.34 | 1.37
[100 empty] | 12.22 | 2.71 | 16.35 | 0.43 | 13.37 | 0.97
[100 empty] | 12.28 | 2.81 | 16.99 | 0.44 | 13.46 | 1.38
[100 empty] | 12.41 | 2.54 | 17.04 | 0.31 | 13.53 | 0.99
[100 empty] | 12.51 | 2.39 |  |  | 13.55 | 0.93
[100 empty] | 12.53 | 2.78 |  |  | 13.72 | 0.94
[100 empty] | 12.57 | 2.88 |  |  | 13.74 | 0.89
[100 empty] | 12.71 | 2.26 |  |  | 13.77 | 0.77
[100 empty] | 12.75 | 2.14 |  |  | 13.96 | 0.78
[100 empty] | 12.86 | 2.63 |  |  | 14 | 0.62
[100 empty] | 12.96 | 2.48 |  |  | 14.02 | 0.9
[100 empty] | 13.09 | 2.33 |  |  | 14.13 | 0.7
[100 empty] | 13.19 | 2.21 |  |  | 14.21 | 0.63
[100 empty] | 14.02 | 0.94 |  |  | 14.25 | 0.52
[100 empty] | 14.16 | 1 |  |  | 14.4 | 0.71
[100 empty] | 14.49 | 0.87 |  |  | 14.49 | 0.55
[100 empty] | 14.62 | 0.47 |  |  | 14.53 | 0.53
[100 empty] | 14.63 | 0.98 |  |  | 14.56 | 0.42
[100 empty] | 14.69 | 1.04 |  |  | 14.68 | 0.56
[100 empty] | 14.91 | 0.9 |  |  | 14.75 | 0.44
[100 empty] | 14.96 | 0.47 |  |  | 14.78 | 0.42
[100 empty] | 15 | 0.5 |  |  | 14.81 | 0.29
[100 empty] | 15.28 | 0.5 |  |  | 14.97 | 0.45
[104 empty] | 15.01 | 0.3
[104 empty] | 15.03 | 0.23
[104 empty] | 15.04 | 0.33
[104 empty] | 15.26 | 0.23
[104 empty] | 15.28 | 0.15
[104 empty] | 15.39 | 0.34
[104 empty] | 15.44 | 0.27
[104 empty] | 16.01 | 0.28
[104 empty] | 16.08 | 0.17
[104 empty] | 16.52 | 0.18
[104 empty] | 16.59 | 0.07